## Instructions
Kentucky Division of Water
Instructions for Demonstration of Capability (DOC) Worksheets
2011-09-14
Use these worksheets in conjunction with the narrative document entitled 'Laboratory Demonstration of Capability Procedure, Effective Date July 18, 2011'.
The procedure document outlines the necessary steps to achieve an accepted DOC.
Please complete the cover sheet to include the individual method number for this DOC.
For parameter groups that include multiple contaminants, e.g., metals, one DOC may be submitted for the method, e.g., EPA method 200.8.
If a test procedure is not applicable to a parameter, please indicate as such on the appropriate worksheet.
General Information
Fill out information requested on the Cover Sheet document.
Fill out information in the worksheets labeled "Calc". Only fill out information in cells that are blue in these sheets. The other cells are calculations.
If the data is unaccpetable, some numbers in the calculated cells will turn red.
If the numbers turn red, the data is not acceptable and should be repeated.
The report forms do not need to be typed on, as all information will be generated for these documents.
Cover Sheet
Fill out all information requested on the cover sheet document.
Make sure to fill out the Laboratory name correctly, as it is linked to all other forms.
Be certain to complete all information on this document.
IDC_ODC Calc Instructions
Only fill in the cells that are blue.
Enter the date range that all the IDC/ODCs were performed.
RRL is the required reporting limit, usually set by the state.
All IDC/ODC points must be within 20% of the mean.
If they are not, the last columns on the spreadsheet will show red numbers indicating which points are not acceptable.
The % RSD must be less than 15%. If it is not, the %RSD column will show a red number.
If any of the numbers on the spreadsheet turn red, the entire IDC/ODC study must be repeated.
Graphs for each analyte entered are further down the page.
To the left of each graph, enter the analysis date.
RLS Calc Instructions
Only fill in the cells that are blue.
RRL is the required reporting limit, usually set by the state.
N is the number of points on the curve.
Conc(x) is the concentration at which the curve point was ran.
Resp(y) is the instrument response given for the curve point. This can be an absorbance, raw data, etc.
Scroll down the page for more calculations.
The expected value is the concentration that the lowest point on the curve is ran as an independent standard.
The instrument response is what is given when you run the lowest curve point as an independent standard.
If you are using a pre-programmed curve (such as a spec), only enter data in the section that is for pre-programmed curves. Do not enter data anywhere else.
It is possible to calculate for multiple analyte curves on one RL form.
If this is desired, use the multiple RLS Calc forms.
Each RLS Calc form corresponds to a different line on the RL form.
If you are using a pre-programmed curve, you can only calculate for one curve at a time.
If the results are unacceptable, the % recovery will turn red.
The % recovery must be 70-130%.
For any questions related to this process, please contact Patrick Garrity at patrick.garrity@ky.gov or Kevin Stewart at kevin.stewart@ky.gov.

## Cover Sheet
Demonstration of Capability Package
KENTUCKY DEPARTMENT FOR ENVIRONMENTAL PROTECTION
DIVISION OF WATER
300 Sower Blvd.
FRANKFORT, KY 40601
General Information |  | Permit Information | Analysis Information
Laboratory Name: |  | Program: | Method No.
Address: |  | KPDES Permit Numbers: | Instrumentation:
City, State, Zip Code:
Contact Name:
Contact Phone: |  | DNR Permit Numbers:
Contact Fax:
Contact Email: |  |  | Software Version | 03072014
Lab ID#

## IDC_ODC
Initial/Ongoing Demonstration of Capabilities (IDC/ODC)
KENTUCKY DEPARTMENT FOR ENVIRONMENTAL PROTECTION
DIVISION OF WATER
200 FAIR OAKS LANE; 4TH FLOOR
FRANKFORT, KY 40601
IDC/ODC Results
Laboratory Name: | 0
Analysis Date Range: | 0
Analyst: | 0
Instrument ID: | 0
Reference Method: | 0
Contaminant | RRL1 | Units | Spike Conc | #1 | #2 | #3 | #4 | Mean | % Rec2 | % Rec | % Rec | % Rec | %RSD | -20% Limit | +20% Limit
[9 empty] | #1 | #2 | #3 | #4
0 | 0 | 0 | 0 | 0 | 0 |  | 0 | 0 | [5 empty] | 0 | 0
0 | 0 | 0 | 0 | 0 | 0 | 0 | 0 | 0 | [5 empty] | 0 | 0
0 | 0 | 0 | 0 | 0 | 0 | 0 | 0 | 0 | [5 empty] | 0 | 0
0 | 0 | 0 | 0 | 0 | 0 | 0 | 0 | 0 | [5 empty] | 0 | 0
0 | 0 | 0 | 0 | 0 | 0 | 0 | 0 | 0 | [5 empty] | 0 | 0
0 | 0 | 0 | 0 | 0 | 0 | 0 | 0 | 0 | [5 empty] | 0 | 0
0 | 0 | 0 | 0 | 0 | 0 | 0 | 0 | 0 | [5 empty] | 0 | 0
0 | 0 | 0 | 0 | 0 | 0 | 0 | 0 | 0 | [5 empty] | 0 | 0
0 | 0 | 0 | 0 | 0 | 0 | 0 | 0 | 0 | [5 empty] | 0 | 0
0 | 0 | 0 | 0 | 0 | 0 | 0 | 0 | 0 | [5 empty] | 0 | 0
0 | 0 | 0 | 0 | 0 | 0 | 0 | 0 | 0 | [5 empty] | 0 | 0
0 | 0 | 0 | 0 | 0 | 0 | 0 | 0 | 0 | [5 empty] | 0 | 0
1. RRL = Required Reporting Limit
2. % Rec = Percent Recovery [(known / expected)*100%] | [10 empty] | Version: |  | 03072014

## RL
Reporting Limit Standard (RLS)
KENTUCKY DEPARTMENT FOR ENVIRONMENTAL PROTECTION
DIVISION OF WATER
300 Sower Blvd.
FRANKFORT, KY 40601
ICAL with Reporting Limit Standard
Laboratory Name: | 0
Reference Method: | 0
Contaminant | RRL1 | Units | Date of Analysis | Graph Axis | #1 | #2 | #3 | #4 | #5 | #6 | #7 | #8 | #9 | #10
0 | 0 | 0 | 0 | Concentration (x) | 0 | 0 | 0 | 0 | 0 | 0 | 0 | 0 | 0 | 0
|  |  |  | Instr. Response (y) | 0 | 0 | 0 | 0 | 0 | 0 | 0 | 0 | 0 | 0
0 | 0 | 0 | 0 | Concentration (x) | 0 | 0 | 0 | 0 | 0 | 0 | 0 | 0 | 0 | 0
|  |  |  | Instr. Response (y) |  | 0 | 0 | 0 | 0 | 0 | 0 | 0 | 0 | 0
0 | 0 | 0 | 0 | Concentration (x) | 0 | 0 | 0 | 0 | 0 | 0 | 0 | 0 | 0 | 0
|  |  |  | Instr. Response (y) | 0 | 0 | 0 | 0 | 0 | 0 | 0 | 0 | 0 | 0
0 | 0 | 0 | 0 | Concentration (x) | 0 | 0 | 0 | 0 | 0 | 0 | 0 | 0 | 0 | 0
|  |  |  | Instr. Response (y) | 0 | 0 | 0 | 0 | 0 | 0 | 0 | 0 | 0 | 0
0 | 0 | 0 | 0 | Concentration (x) | 0 | 0 | 0 | 0 | 0 | 0 | 0 | 0 | 0 | 0
|  |  |  | Instr. Response (y) | 0 | 0 | 0 | 0 | 0 | 0 | 0 | 0 | 0 | 0
ICAL Statistics |  |  |  |  | #1: The % Recovery was calculated using a pre-programmed curve
Contaminant | Analyst | Instrument ID | Number of Points | Correlation Coefficient (R2) | #1: Y – intercept; #2: Slope (m); #3: Percent Recovery (%REC) of RLS; #5: Acceptable? (according to QAP)
0 | 0 | 0 | 0
0 | 0 | 0 | 0
0 | 0 | 0 | 0
0 | 0 | 0 | 0
0 | 0 | 0 | 0
RRL = Required Reporting Limit
ICAL = Initial Calibration |  |  |  |  | #6: Version:; #8: 03072014

## IDC_ODC Calc
Laboratory Name: |  |  | 0
Analyst Name:
Analysis Date Range:
Matrix:
Instrument ID:
Reference Method: |  |  | 0
| Initial Demonstration of Capability / On-going Demonstration of Capability | [7 empty] | For Instructions, click here
|  |  |  | IDC Spike | Concentration Determined by Analysis |  |  |  | Percent Recovery |  |  |  |  | Recovery SD |  | Accuracy Criteria (+/- 20% of the average)
| Contaminant | Units | RRL | Conc | IDC#1 | IDC#2 | IDC#3 | IDC#4 | IDC#1 | IDC#2 | IDC#3 | IDC#4 | Average | %RSD |  | -20% Limit | +20% Limit | IDC#1 | IDC#2 | IDC#3 | IDC#4 | Mean
[16 empty] | 0 | 0 | 0 | 0 | 0 | 0 | 0
[16 empty] | 0 | 0 | 0 | 0 | 0 | 0 | 0
[16 empty] | 0 | 0 | 0 | 0 | 0 | 0 | 0
[16 empty] | 0 | 0 | 0 | 0 | 0 | 0 | 0
[16 empty] | 0 | 0 | 0 | 0 | 0 | 0 | 0
[16 empty] | 0 | 0 | 0 | 0 | 0 | 0 | 0
[16 empty] | 0 | 0 | 0 | 0 | 0 | 0 | 0
[16 empty] | 0 | 0 | 0 | 0 | 0 | 0 | 0
[16 empty] | 0 | 0 | 0 | 0 | 0 | 0 | 0
[16 empty] | 0 | 0 | 0 | 0 | 0 | 0 | 0
[16 empty] | 0 | 0 | 0 | 0 | 0 | 0 | 0
[16 empty] | 0 | 0 | 0 | 0 | 0 | 0 | 0
| 0 | IDC/ODC Summary | [12 empty] | Analysis | Analysis Date
IDC#1
| # | Min | Max | Value | [10 empty] | IDC#2
| 1 | 0 | 0 | 0 | [10 empty] | IDC#3
| 2 | 0 | 0 | 0 | [10 empty] | IDC#4
| 3 | 0 | 0 | 0
| 4 | 0 | 0 | 0
| 0 | IDC / ODC Data Summary | [12 empty] | Analysis | Analysis Date
IDC#1
| # | Min | Max | Value | [10 empty] | IDC#2
| 1 | 0 | 0 | 0 | [10 empty] | IDC#3
| 2 | 0 | 0 | 0 | [10 empty] | IDC#4
| 3 | 0 | 0 | 0
| 4 | 0 | 0 | 0
| 0 | IDC / ODC Data Summary | [12 empty] | Analysis | Analysis Date
IDC#1
| # | Min | Max | Value | [10 empty] | IDC#2
| 1 | 0 | 0 | 0 | [10 empty] | IDC#3
| 2 | 0 | 0 | 0 | [10 empty] | IDC#4
| 3 | 0 | 0 | 0
| 4 | 0 | 0 | 0
| 0 | IDC / ODC Data Summary | [12 empty] | Analysis | Analysis Date
IDC#1
| # | Min | Max | Value | [10 empty] | IDC#2
| 1 | 0 | 0 | 0 | [10 empty] | IDC#3
| 2 | 0 | 0 | 0 | [10 empty] | IDC#4
| 3 | 0 | 0 | 0
| 4 | 0 | 0 | 0
| 0 | IDC / ODC Data Summary | [12 empty] | Analysis | Analysis Date
IDC#1
| # | Min | Max | Value | [10 empty] | IDC#2
| 1 | 0 | 0 | 0 | [10 empty] | IDC#3
| 2 | 0 | 0 | 0 | [10 empty] | IDC#4
| 3 | 0 | 0 | 0
| 4 | 0 | 0 | 0
| 0 | IDC / ODC Data Summary | [12 empty] | Analysis | Analysis Date
IDC#1
| # | Min | Max | Value | [10 empty] | IDC#2
| 1 | 0 | 0 | 0 | [10 empty] | IDC#3
| 2 | 0 | 0 | 0 | [10 empty] | IDC#4
| 3 | 0 | 0 | 0
| 4 | 0 | 0 | 0
| 0 | IDC / ODC Data Summary | [12 empty] | Analysis | Analysis Date
IDC#1
| # | Min | Max | Value | [10 empty] | IDC#2
| 1 | 0 | 0 | 0 | [10 empty] | IDC#3
| 2 | 0 | 0 | 0 | [10 empty] | IDC#4
| 3 | 0 | 0 | 0
| 4 | 0 | 0 | 0
| 0 | IDC / ODC Data Summary | [12 empty] | Analysis | Analysis Date
IDC#1
| # | Min | Max | Value | [10 empty] | IDC#2
| 1 | 0 | 0 | 0 | [10 empty] | IDC#3
| 2 | 0 | 0 | 0 | [10 empty] | IDC#4
| 3 | 0 | 0 | 0
| 4 | 0 | 0 | 0
| 0 | IDC / ODC Data Summary | [12 empty] | Analysis | Analysis Date
IDC#1
| # | Min | Max | Value | [10 empty] | IDC#2
| 1 | 0 | 0 | 0 | [10 empty] | IDC#3
| 2 | 0 | 0 | 0 | [10 empty] | IDC#4
| 3 | 0 | 0 | 0
| 4 | 0 | 0 | 0
| 0 | IDC / ODC Data Summary | [12 empty] | Analysis | Analysis Date
IDC#1
| # | Min | Max | Value | [10 empty] | IDC#2
| 1 | 0 | 0 | 0 | [10 empty] | IDC#3
| 2 | 0 | 0 | 0 | [10 empty] | IDC#4
| 3 | 0 | 0 | 0
| 4 | 0 | 0 | 0
| 0 | IDC / ODC Data Summary | [12 empty] | Analysis | Analysis Date
IDC#1
| # | Min | Max | Value | [10 empty] | IDC#2
| 1 | 0 | 0 | 0 | [10 empty] | IDC#3
| 2 | 0 | 0 | 0 | [10 empty] | IDC#4
| 3 | 0 | 0 | 0
| 4 | 0 | 0 | 0
| 0 | IDC / ODC Data Summary | [12 empty] | Analysis | Analysis Date
IDC#1
| # | Min | Max | Value | [10 empty] | IDC#2
| 1 | 0 | 0 | 0 | [10 empty] | IDC#3
| 2 | 0 | 0 | 0 | [10 empty] | IDC#4
| 3 | 0 | 0 | 0
| 4 | 0 | 0 | 0

## RLS Calc (1)
Laboratory Name: |  |  | 0 |  |  | Contaminant:
Analyst Name: | [5 empty] | RRL:
Analysis Date: | [5 empty] | Units: |  |  |  | RRL = Required Reporting Limit
Matrix: | [5 empty] | Instrument ID:
Reference Method: |  |  | 0
For Instructions, click here
Calculate Linear Regression |  |  |  |  | Statistics for Regression Analysis |  |  |  |  | Linear Regression Calibration Curve
for n = |  |  |  |  | for n = | 0
Cal # | Conc (x) | Resp (y) |  |  | x | y | xy | x2 | y2
1 |  |  |  |  | 0 | 0 | 0 | 0 | 0
2 |  |  |  |  | 0 | 0 | 0 | 0 | 0
3 |  |  |  |  | 0 | 0 | 0 | 0 | 0
4 |  |  |  |  | 0 | 0 | 0 | 0 | 0
5 |  |  |  |  | 0 | 0 | 0 | 0 | 0
6 |  |  |  |  | 0 | 0 | 0 | 0 | 0
7 |  |  |  |  | 0 | 0 | 0 | 0 | 0
8 |  |  |  |  | 0 | 0 | 0 | 0 | 0
9 |  |  |  |  | 0 | 0 | 0 | 0 | 0
10 |  |  |  |  | 0 | 0 | 0 | 0 | 0
|  |  |  | ∑= | 0 | 0 | 0 | 0 | 0
|  |  |  | b= | #DIV/0!
|  |  |  | m= | #DIV/0!
|  |  |  | r2= | #DIV/0!
[5 empty] | y | = | mx | + | b
[5 empty] | y | = | #DIV/0! | + | #DIV/0!
[5 empty] | r2 | = | #DIV/0!
RLS Calculation for Calibration Curve (Linear Regression) | [5 empty] | RLS Calculation for Pre-programmed Curve (ONLY)
Calculate Reporting Limit Standard | [5 empty] | Calculate Reporting Limit Standard
Expected Value = | [5 empty] | Expected Value =
Resp(y)= |  | (Enter instrument response) |  |  |  | Result= |  | (Enter instrument result)
Calc(x)= | #DIV/0! | (Calculated value x= (y-b)/m)
%Rec= | #DIV/0! | (Percent Recovery of RLS as unknown) |  |  |  | %Rec= | #DIV/0! | (Percent Recovery of RLS as unknown)

## RLS Calc (2)
Laboratory Name: |  |  | 0 |  |  | Contaminant:
Analyst Name: | [5 empty] | RRL:
Analysis Date: | [5 empty] | Units: |  |  |  | RRL = Required Reporting Limit
Matrix: | [5 empty] | Instrument ID:
Reference Method: |  |  | 0 | [6 empty] | For Instructions, click here
Calculate Linear Regression |  |  |  |  | Statistics for Regression Analysis |  |  |  |  | Linear Regression Calibration Curve
for n = |  |  |  |  | for n = | 0
Cal # | Conc (x) | Resp (y) |  |  | x | y | xy | x2 | y2
1 |  |  |  |  | 0 | 0 | 0 | 0 | 0
2 |  |  |  |  | 0 | 0 | 0 | 0 | 0
3 |  |  |  |  | 0 | 0 | 0 | 0 | 0
4 |  |  |  |  | 0 | 0 | 0 | 0 | 0
5 |  |  |  |  | 0 | 0 | 0 | 0 | 0
6 |  |  |  |  | 0 | 0 | 0 | 0 | 0
7 |  |  |  |  | 0 | 0 | 0 | 0 | 0
8 |  |  |  |  | 0 | 0 | 0 | 0 | 0
9 |  |  |  |  | 0 | 0 | 0 | 0 | 0
10 |  |  |  |  | 0 | 0 | 0 | 0 | 0
|  |  |  | ∑= | 0 | 0 | 0 | 0 | 0
|  |  |  | b= | #DIV/0!
|  |  |  | m= | #DIV/0!
|  |  |  | r2= | #DIV/0!
[5 empty] | y | = | mx | + | b
[5 empty] | y | = | #DIV/0! | + | #DIV/0!
[5 empty] | r2 | = | #DIV/0!
RLS Calculation for Calibration Curve (Linear Regression) | [5 empty] | RLS Calculation for Pre-programmed Curve (ONLY)
Calculate Reporting Limit Standard | [5 empty] | Calculate Reporting Limit Standard
Expected Value = | [5 empty] | Expected Value =
Resp(y)= |  | (Enter instrument response) |  |  |  | Result= |  | (Enter instrument result)
Calc(x)= | #DIV/0! | (Calculated value x= (y-b)/m)
%Rec= | #DIV/0! | (Percent Recovery of RLS as unknown) |  |  |  | %Rec= | #DIV/0! | (Percent Recovery of RLS as unknown)

## RLS Calc (3)
Laboratory Name: |  |  | 0 |  |  | Contaminant:
Analyst Name: | [5 empty] | RRL:
Analysis Date: | [5 empty] | Units: |  |  |  | RRL = Required Reporting Limit
Matrix: | [5 empty] | Instrument ID:
Reference Method: |  |  | 0 | [6 empty] | For Instructions, click here
Calculate Linear Regression |  |  |  |  | Statistics for Regression Analysis |  |  |  |  | Linear Regression Calibration Curve
for n = |  |  |  |  | for n = | 0
Cal # | Conc (x) | Resp (y) |  |  | x | y | xy | x2 | y2
1 |  |  |  |  | 0 | 0 | 0 | 0 | 0
2 |  |  |  |  | 0 | 0 | 0 | 0 | 0
3 |  |  |  |  | 0 | 0 | 0 | 0 | 0
4 |  |  |  |  | 0 | 0 | 0 | 0 | 0
5 |  |  |  |  | 0 | 0 | 0 | 0 | 0
6 |  |  |  |  | 0 | 0 | 0 | 0 | 0
7 |  |  |  |  | 0 | 0 | 0 | 0 | 0
8 |  |  |  |  | 0 | 0 | 0 | 0 | 0
9 |  |  |  |  | 0 | 0 | 0 | 0 | 0
10 |  |  |  |  | 0 | 0 | 0 | 0 | 0
|  |  |  | ∑= | 0 | 0 | 0 | 0 | 0
|  |  |  | b= | #DIV/0!
|  |  |  | m= | #DIV/0!
|  |  |  | r2= | #DIV/0!
[5 empty] | y | = | mx | + | b
[5 empty] | y | = | #DIV/0! | + | #DIV/0!
[5 empty] | r2 | = | #DIV/0!
RLS Calculation for Calibration Curve (Linear Regression) | [5 empty] | RLS Calculation for Pre-programmed Curve (ONLY)
Calculate Reporting Limit Standard | [5 empty] | Calculate Reporting Limit Standard
Expected Value = | [5 empty] | Expected Value =
Resp(y)= |  | (Enter instrument response) |  |  |  | Result= |  | (Enter instrument result)
Calc(x)= | #DIV/0! | (Calculated value x= (y-b)/m)
%Rec= | #DIV/0! | (Percent Recovery of RLS as unknown) |  |  |  | %Rec= | #DIV/0! | (Percent Recovery of RLS as unknown)

## RLS Calc (4)
Laboratory Name: |  |  | 0 |  |  | Contaminant:
Analyst Name: | [5 empty] | RRL:
Analysis Date: | [5 empty] | Units: |  |  |  | RRL = Required Reporting Limit
Matrix: | [5 empty] | Instrument ID:
Reference Method: |  |  | 0 | [6 empty] | For Instructions, click here
Calculate Linear Regression |  |  |  |  | Statistics for Regression Analysis |  |  |  |  | Linear Regression Calibration Curve
for n = |  |  |  |  | for n = | 0
Cal # | Conc (x) | Resp (y) |  |  | x | y | xy | x2 | y2
1 |  |  |  |  | 0 | 0 | 0 | 0 | 0
2 |  |  |  |  | 0 | 0 | 0 | 0 | 0
3 |  |  |  |  | 0 | 0 | 0 | 0 | 0
4 |  |  |  |  | 0 | 0 | 0 | 0 | 0
5 |  |  |  |  | 0 | 0 | 0 | 0 | 0
6 |  |  |  |  | 0 | 0 | 0 | 0 | 0
7 |  |  |  |  | 0 | 0 | 0 | 0 | 0
8 |  |  |  |  | 0 | 0 | 0 | 0 | 0
9 |  |  |  |  | 0 | 0 | 0 | 0 | 0
10 |  |  |  |  | 0 | 0 | 0 | 0 | 0
|  |  |  | ∑= | 0 | 0 | 0 | 0 | 0
|  |  |  | b= | #DIV/0!
|  |  |  | m= | #DIV/0!
|  |  |  | r2= | #DIV/0!
[5 empty] | y | = | mx | + | b
[5 empty] | y | = | #DIV/0! | + | #DIV/0!
[5 empty] | r2 | = | #DIV/0!
RLS Calculation for Calibration Curve (Linear Regression) | [5 empty] | RLS Calculation for Pre-programmed Curve (ONLY)
Calculate Reporting Limit Standard | [5 empty] | Calculate Reporting Limit Standard
Expected Value = | [5 empty] | Expected Value =
Resp(y)= |  | (Enter instrument response) |  |  |  | Result= |  | (Enter instrument result)
Calc(x)= | #DIV/0! | (Calculated value x= (y-b)/m)
%Rec= | #DIV/0! | (Percent Recovery of RLS as unknown) |  |  |  | %Rec= | #DIV/0! | (Percent Recovery of RLS as unknown)

## RLS Calc (5)
Laboratory Name: |  |  | 0 |  |  | Contaminant:
Analyst Name: | [5 empty] | RRL:
Analysis Date: | [5 empty] | Units: |  |  |  | RRL = Required Reporting Limit
Matrix: | [5 empty] | Instrument ID:
Reference Method: |  |  | 0 | [6 empty] | For Instructions, click here
Calculate Linear Regression |  |  |  |  | Statistics for Regression Analysis |  |  |  |  | Linear Regression Calibration Curve
for n = |  |  |  |  | for n = | 0
Cal # | Conc (x) | Resp (y) |  |  | x | y | xy | x2 | y2
1 |  |  |  |  | 0 | 0 | 0 | 0 | 0
2 |  |  |  |  | 0 | 0 | 0 | 0 | 0
3 |  |  |  |  | 0 | 0 | 0 | 0 | 0
4 |  |  |  |  | 0 | 0 | 0 | 0 | 0
5 |  |  |  |  | 0 | 0 | 0 | 0 | 0
6 |  |  |  |  | 0 | 0 | 0 | 0 | 0
7 |  |  |  |  | 0 | 0 | 0 | 0 | 0
8 |  |  |  |  | 0 | 0 | 0 | 0 | 0
9 |  |  |  |  | 0 | 0 | 0 | 0 | 0
10 |  |  |  |  | 0 | 0 | 0 | 0 | 0
|  |  |  | ∑= | 0 | 0 | 0 | 0 | 0
|  |  |  | b= | #DIV/0!
|  |  |  | m= | #DIV/0!
|  |  |  | r2= | #DIV/0!
[5 empty] | y | = | mx | + | b
[5 empty] | y | = | #DIV/0! | + | #DIV/0!
[5 empty] | r2 | = | #DIV/0!
RLS Calculation for Calibration Curve (Linear Regression) | [5 empty] | RLS Calculation for Pre-programmed Curve (ONLY)
Calculate Reporting Limit Standard | [5 empty] | Calculate Reporting Limit Standard
Expected Value = | [5 empty] | Expected Value =
Resp(y)= |  | (Enter instrument response) |  |  |  | Result= |  | (Enter instrument result)
Calc(x)= | #DIV/0! | (Calculated value x= (y-b)/m)
%Rec= | #DIV/0! | (Percent Recovery of RLS as unknown) |  |  |  | %Rec= | #DIV/0! | (Percent Recovery of RLS as unknown)