## General Info
KENTUCKY POLLUTANT DISCHARGE
ELIMINATION SYSTEM
Pretreatment Local Limits Re-evaluation
For Publicly Owned Treatment Works
Publicly owned treatment works (POTW) with approved pretreatment programs must develop, implement and enforce technically-based local limits in order to enforce specific and general prohibitions listed in 40 CFR 403.5 and to ensure that its discharges comply with state and federal requirements. In order to protect the operation of the POTW under review, to comply with regulatory requirements for the receiving waters of the Commonwealth, to satisfy local biosolids disposal requirements and to address any other operational concerns, local limits are based on site-specific conditions.
Federal and state regulations require a periodic review of local limits, and the local limits must continue to be developed as necessary. Site-specific conditions may change that trigger a re-evaluation. A change in water quality criteria, an upgraded or new wastewater treatment plant, a significant change in conditions at the POTW or with industrial users, POTW operational or performance problems, a change in biosolids disposal method, violations of KPDES permits or water quality effluent limits or other factors may also warrant the need to re-evaluate local limits. Also, federal regulations require a written technical evaluation of the need to revise local limits following permit issuance or reissuance. Local limit re-evaluations are a required condition of your Kentucky Pollutant Discharge Elimination System (KPDES) permit. Due to the five year duration of a KPDES permit, local limits should be re-evaluated every five years or earlier if warranted.
Please review this document carefully. Complete each of the tabs, as applicable, and please note all comments and instructions. Many of the fields in the calculation tables will pre-populate based on data from other sections of the spreadsheet.
CONTROL AUTHORITY INFORMATION
Name of Control Authority:
Wastewater Treatment Plant Name:
KPDES Number:
LOCAL LIMITS RE-EVALUATION CONTACT INFORMATION
Name:
Title:
Phone:
Email Address:
Mailing Address:
Street:
City:
State:
Zip Code:
CERTIFICATION STATEMENT
Note: This certification statement must be signed by a duly authorized representative of the POTW.
I certify under penalty of law that this document and all attachments were prepared under my direction or supervision in accordance with a system designed to assure that qualified personnel properly gathered and evaluated the information submitted. Based on my inquiry of the person or persons who manage the system, or those persons directly responsible for gathering the information, the information submitted is to the best of my knowledge and belief true, accurate and complete. I am aware that there are significant penalties for submitting false information, including the possibility of fine and imprisonment for knowing violations.
| Name: |  | Telephone number:
| Title: |  | Date:
Signature:
Reference Document: 2004 EPA Local Limits Development Guidance
Revision Date: April 2020

## Re-eval Process
STEPS IN THE LOCAL LIMITS RE-EVALUATION PROCESS
1. | Send an email request for water quality criteria (SSTWAM run). Include a comment if a mixing zone or diffuser should be considered.
2. | Submit a sampling plan for influent and effluent WWTP data for approval.
3. | Submit a sampling plan for domestic/commercial data for approval.
4. | Submit an unsigned, draft re-evaluation for Division review.
5. | Submit the final re-evaluation electronically as a .pdf document for Division review.
6. | Upon approval, the Division will issue a conditional approval letter.
7. | The Division will public notice the proposed local limits if limits are less stringent than current limits, and any comments will be considered.
8. | The Division will issue a final approval letter.
9. | The Control Authority will follow their normal adoption process for revised local limits.
Please do not hesitate to contact the Division with any questions regarding any part of the re-evaluation process.

## WWTP Info
0
0
WASTEWATER TREATMENT PLANT
WWTP DESCRIPTION
Describe the treatment plant operations in this section (not in an optional narrative portion of the re-evaluation). Include all unit operations as well as systems for phosphorus removal and ammonia removal, if applicable. An additional WWTP schematic may be included.
| Is the WWTP designed specifically to treat phosphorus removal? | Select from the drop down menu
| Is the WWTP designed specifically for ammonia removal/nitrification? | Select from the drop down menu
Did the WWTP experience any instances of pass-through or interference or have a KPDES permit violation during the past 5 years? If so, provide an explanation in the comment box below and describe any potential impact on the determination of local limits
FLOW INFORMATION
WWTP design flow rate (mgd):
Annual average daily flow rate (mgd): (Flow rates from at least the past 2-3 years should be used to calculate the average. If the average will not be representative of the next 5 years, estimate the flow using best professional judgment and include an explanation in the comment section below.)
Local limits should be based on average flow rates to reflect current conditions.
Numerical values must be entered for automatic calculations to calculate correctly in other tabs of the spreadsheet.
HAULED WASTE
| Does the WWTP accept hauled industrial waste? | Select from the drop down menu
Describe the designated discharge location:
If discharged into the collection system or at the headworks, indicate the average annual industrial hauled waste volume (mgd).
| Does the WWTP accept any wastes identified as hazardous waste under Resource Conservation and Recovery Act (RCRA)? If so, please provide an explanation. | Select from the drop down menu
Note: In certain cases, hauled waste flows should be included in total POTW flow rates.
COLLECTION SYSTEM & WORKER SAFETY CONCERNS
Describe any collection system or worker safety concerns:
COMMENTS

## SIU Info
0
0
SIGNIFICANT INDUSTRIAL USERS
Complete the table with information for each Significant Industrial User that discharges to the WWTP. Numerical entries are required for the total
wastewater flow to calculate correctly and will be used in other calculations.
Significant Industrial User Information
Name | Principal Product | Average total wastewater flow for past 2 years (mgd) | SIC or NAICS Code | Pollutants of concern | Applicable categorical regulations (ex. 40 CFR 433.17)
Total Average Wastewater Flow (mgd): | 0
Comments:

## Sludge, Biosolids
0
0
SLUDGE FLOW AND BIOSOLIDS
SLUDGE DISPOSAL
Indicate the sludge flow to a digester (mgd)
Indicate the sludge flow to disposal (mgd)
Percent solids to disposal (%)
Method of sludge disposal | Select from the drop down menu
If other, describe the removal system:
SLUDGE TOXICITY
If sludge is being disposed of at a landfill, indicate the date of last toxicity characteristic leaching procedure (TCLP) and attach a copy of the results.
Indicate the date of the last annual pretreatment scan and attach a copy of analytical sampling results even if they have been submitted with previous pretreatment annual reports.
If neither a TCLP nor a toxic scan has been conducted, please describe what method was used to demonstrate that the sludge is not considered to be hazardous waste.
BIOSOLIDS
Is the POTW required to submit an Sewage Sludge Annual Report required by 40 CFR Part 503, to EPA Region VII? | Select from the drop down menu
COMMENTS

## Removal Efficiencies
0
0
REMOVAL EFFICIENCIES
Representative removal efficiencies must be determined for each pollutant of concern. Site-specific data is always preferred however literature data is also available for removal efficiencies. The EPA median removal efficiency has already been entered into the table below using data from the 2004 EPA Local Limits Guidance Manual
Prior to the submission of a re-evaluation, a sampling plan to determine WWTP removal efficiencies should be submitted to the Division for approval. See the Sampling Plan tab for the requirements.
In the table below, enter the site-specific removal efficiencies for each parameter for the past 5 years (the KPDES permit cycle) including all data from the current year. This information should be available from the Annual Pretreatment Scans performed for each WWTP or from KPDES permit application data. A minimum of five sets of sampling results should be included. Add additional parameters as needed.
If the influent concentration of a parameter is non-detect (at or below detection level), enter "ND" in the cell since a true removal efficiency cannot be determined. If the effluent concentration is greater than the influent concentration, enter "N/A." If no data is available, also enter "N/A". The removal efficiency for hexavalent chromium can be assumed to be the same as for total chromium if actual data is not available, and a removal efficiency of 50% can be used for molybdenum if actual data is not available.
The average column will calculate automatically from the data entered in the other columns.
Select the removal efficiency that you have decided to use in the calculations and complete the "selected removal efficiency" column. Make sure this is in a numerical format as the values will be used in other calculations.
Add comments at the bottom of the page if needed.
Removal Efficiencies
Parameter | Year 5 | Year 4 | Year 3 | Year 2 | Year 1 | Current Year | 5-year average | EPA median removal efficiency | Selected removal efficiency
Arsenic | [6 empty] | #DIV/0! | 45
Cadmium | [6 empty] | #DIV/0! | 67
Chromium, total | [6 empty] | #DIV/0! | 82
Chromium, hexavalent | [6 empty] | #DIV/0! | 82
Copper | [6 empty] | #DIV/0! | 86
Cyanide | [6 empty] | #DIV/0! | 69
Iron | [6 empty] | #DIV/0! | N/A
Lead | [6 empty] | #DIV/0! | 61
Mercury | [6 empty] | #DIV/0! | 60
Molybdenum | [6 empty] | #DIV/0! | 50*
Nickel | [6 empty] | #DIV/0! | 42
Selenium | [6 empty] | #DIV/0! | 50
Silver | [6 empty] | #DIV/0! | 75
Zinc | [6 empty] | #DIV/0! | 79
Comments:

## Background
0
0
RESIDENTIAL AND COMMERCIAL POLLUTANT LOADINGS
Sampling should be performed to determine pollutants contributed by domestic and other uncontrollable sources (also referred to as domestic/commercial or background contributions). Site-specific sampling results should be obtained for background pollutant concentrations for all parameters that are being evaluated, and a sampling plan should be submitted and approved prior to submission of the draft re-evaluation. See the Sampling Plan tab for a copy of the sampling plan form.
To determine the commercial and domestic pollutant loadings, complete the table below. Enter the actual lab results in the "average sampling results" column and the method detection limit (or the method reporting limit or the PDQ based on the information supplied by the laboratory performing the analysis) in the next column. Indicate the source of the result to be used for the calculations from the drop down menu and enter the result to be used for the calculations (actual result, 1/2 MDL or MDL) in the last column.
Domestic and Commercial Pollutant Loadings
Parameter | Average of Actual Sampling Results (mg/l) | MDL (or MRL/PDQ) (mg/l) | Indicate source of result to be used for calculations | Sampling results to be used for calculations (mg/l)
Arsenic |  |  | Select from the drop down menu
Cadmium |  |  | Select from the drop down menu
Chromium, total |  |  | Select from the drop down menu
Chromium, hexavalent |  |  | Select from the drop down menu
Copper |  |  | Select from the drop down menu
Cyanide |  |  | Select from the drop down menu
Iron |  |  | Select from the drop down menu
Lead |  |  | Select from the drop down menu
Mercury |  |  | Select from the drop down menu
Molybdenum |  |  | Select from the drop down menu
Nickel |  |  | Select from the drop down menu
Selenium |  |  | Select from the drop down menu
Silver |  |  | Select from the drop down menu
Zinc |  |  | Select from the drop down menu
Sampling dates:
Sampling locations within the collection system:
Comments:

## SSTWAM Results
0
0
WATER QUALITY STANDARDS
SSTWAM (steady-state toxics wasteload allocation model) is a uniform, steady-state mass-balance model that models water quality limits. It determines water quality effluent limits taking into account the flow, hardness, pH, and other characteristics of the WWTP effluent, the receiving water and drinking water intake. SSTWAM compares the results for the human health (domestic water supply and fish consumption) as well as warm water aquatic habitat (acute and chronic) based on 401 KAR 10:031 Water Quality Criteria, and selects the most protective.
Enter data from the SSTWAM results provided by the Division of Water and include a copy with the re-evaluation.
SSTWAM Results
Parameter | Daily Max (mg/l) | Monthly Ave (mg/l)
Arsenic
Cadmium
Chromium, total
Chromium, hexavalent
Copper
Cyanide, Free
Iron
Lead
Mercury
Molybdenum
Nickel
Selenium
Silver
Zinc
Comments:

## Sampling Plan
0
0
SAMPLING PLAN
WASTEWATER INFLUENT & EFFLUENT SAMPLING
| Identify the source of WWTP influent and effluent sampling results. The plan should include obtaining a minimum of five (5) sets of results that are representation of the WWTP operations. The most current results that are available are to be used.1 | Select from the drop down menu
| Was the hydraulic retention time considered? (Hydraulic retention time should be considered if sampling has not yet been conducted and should be used for future local limits re-evaluations to calculate more accurate removal efficiencies.) | Select from the drop down menu
If the sampling has not already been conducted, please describe the plan to obtain the information:
DOMESTIC & COMMERCIAL SAMPLING
The sampling locations and number of samples taken should ensure that the data is representative of domestic and uncontrollable sources in the POTWs system. See the EPA Local Limits Development Guidance for suggested sampling frequencies.
Identify the source of the domestic/commercial sampling results. At a minimum, one sampling result should be used however additional results are suggested and the number will vary based on the size of the WWTP.
Sampling dates:
Sampling location:
SLUDGE SAMPLING
| Identify the source of the sludge sampling results.2 | Select from the drop down menu
If the sampling has not been conducted, please describe the plan to obtain the samples.
COMMENTS
1 Analyses must be performed in accordance with methods specified in 40 CFR Part 136. Samples should be 24-hour composites except for parameters that require grab samples.
2Analyses must be performed in accordance with methods specified in 40 CFR Part 503.

## Calculation Table Instructions
LOCAL LIMITS CALCULATION INSTRUCTIONS
Local industrial discharge limits should be calculated based on water quality standards, KPDES permit limits, sludge regulations and WWTP inhibition. In some cases, nitrification limits can be included. The most stringent will determine the local limit for each pollutant.
The tables in this spreadsheet are used to perform those calculations. Most of the input data for the tables has already been obtained from data entered into other sections of the spreadsheet, and the spreadsheet automatically performs the required calculations. The gray shaded cells are pre-populated from data has been obtained from other sections of the spreadsheet or from the 2004 EPA Local Limits Guidance Document. Data should be entered in the blue shaded cells.
Table 1: | Calculates the daily maximum water quality effluent limits for the receiving water of the Commonwealth. These limits are derived from the daily maximum SSTWAM results.
Table 2: | Calculates the monthly average water quality effluent limits for the receiving water of the Commonwealth. These limits are derived from the monthly average SSTWAM results.
Table 3: | Calculates inhibition limits to ensure protection of the WWTP and its operations from upset and interference. Inhibition levels should be obtained from the 2004 EPA Local Limits Guidance Manual (Appendix G - Literature Inhibition Values) unless actual data is available.
Table 4: | Calculates nitrification limits. NOTE: This table is only to be used if the WWTP is specifically designed to treat ammonia through a nitrification processes, which must be described in description of the WWTP in the WWTP Info tab. Nitrification levels should be obtained from the 2004 Local Limits Guidance Manual (Appendix G - Literature Inhibition Values) unless actual data is available.
Table 5: | Calculates sludge/biosolids limits to ensure that the sludge is compatible with the selected sludge disposal options in accordance with 40 CFR Part 503. The ceiling concentrations from Table 1 of 40 CFR 503.13 have already been entered in the table. NOTE: If the final disposal of sludge is in a landfill, the table does not need to be completed; however, if the POTW wants to be more protective and also consider the limits derived from those calculations, please add a comment to the table.
Table 6: | The summary table compares all of the calculated limits and selects the most stringent. This table has a column to indicate the technical justrication for the limit (use the drop down menu to select the appropriate justification) and a column where the proposed limit which is to be entered.
Safety Factor: | A safety factor must be used in the calculations to account for future industrial growth or any uncertainty in measured input values and to protect the POTW during slug loadings or periods of industrial noncompliance with local limits. A minimum safety factor of 10% is recommended.
Negative Calculated Limits: | If a calculated limit is negative (which should be shaded in red), the data must be reviewed. NOTE: Negative values cannot be eliminated from consideration. They indicate that there it NOT adequate capacity for industrial loading. If unable to resolve the negative limit, please contact the Division.

## Table 1 Daily Limits
0
0
Table 1
Local Limits Determination Based on SSTWAM Daily Max Limits
| ENVIRONMENTAL CRITERIA AND PROCESS DATA BASE | [5 empty] | MAXIMUM LOADING |  | INDUSTRIAL
| IU Pollut. | POTW | Removal | NPDES | Domestic and | Commercial | Allowable | Domestic/ | Allowable | Local | Safety
Pollutant | Flow | Flow | Efficiency | Daily Limit | Conc. | Flow | Headworks | Commercial | Loading | Limit | Factor
| (MGD) | (MGD) | (%) | (mg/l) | (mg/l) | (MGD) | (lbs/day) | (lbs/day) | (lbs/day) | (mg/l) | (%)
| (Qind) | (Qpotw) | (Rpotw) | (Ccrit) | (Cdom) | (Qdom) | (Lhw) | (Ldom) | (Lind) | (Cind) | (SF)
Arsenic | 0 | 0 | 0 | 0 | 0 | 0 | - | 0 | - | - | 10
Cadmium | 0 | 0 | 0 | 0 | 0 | 0 | - | 0 | - | - | 10
Chromium | 0 | 0 | 0 | 0 | 0 | 0 | - | 0 | - | - | 10
Hex. Chrom. | 0 | 0 | 0 | 0 | 0 | 0 | - | 0 | - | - | 10
Copper | 0 | 0 | 0 | 0 | 0 | 0 | - | 0 | - | - | 10
Cyanide | 0 | 0 | 0 | 0 | 0 | 0 | - | 0 | - | - | 10
Iron | 0 | 0 | 0 | 0 | 0 | 0 | - | 0 | - | - | 10
Lead | 0 | 0 | 0 | 0 | 0 | 0 | - | 0 | - | - | 10
Mercury | 0 | 0 | 0 | 0 | 0 | 0 | - | 0 | - | - | 10
Molybdenum | 0 | 0 | 0 | 0 | 0 | 0 | - | 0 | - | - | 10
Nickel | 0 | 0 | 0 | 0 | 0 | 0 | - | 0 | - | - | 10
Selenium | 0 | 0 | 0 | 0 | 0 | 0 | - | 0 | - | - | 10
Silver | 0 | 0 | 0 | 0 | 0 | 0 | - | 0 | - | - | 10
Zinc | 0 | 0 | 0 | 0 | 0 | 0 | - | 0 | - | - | 10
(Qind) | Industrial User total plant discharge flow in Million Gallons per Day (MGD) that contains a particular pollutant.
(Qpotw) | POTW's average influent flow in MGD.
(Rpotw) | Removal efficiency across POTW as percent.
(Ccrit) | NPDES daily maximum permit limit for a particular pollutant in mg/l.
(Qdom) | Domestic/commercial background flow in MGD.
(Cdom) | Domestic/commercial background concentration for a particular pollutant in mg/l.
(Lhw) | Maximum allowable headworks pollutant loading to the POTW in pounds per day (lbs/day).
(Ldom) | Domestic/commercial background loading to the POTW for a particular pollutant in pounds per day (lbs/day).
(Lind) | Maximum allowable industrial loading to the POTW in pounds per day.
(Cind) | Industrial allowable local limit for a given pollutant in mg/l.
(SF) | Safety factor as a percent.
8.34 | Unit conversion factor
Lhw = | 8.34 * Ccrit * Qpotw
1 - Rpotw

## Table 2 Monthly Limits
0
0
Table 2
Local Limits Determination Based on SSTWAM Monthly Average Limits
| ENVIRONMENTAL CRITERIA AND PROCESS DATA BASE | [5 empty] | MAXIMUM LOADING |  | INDUSTRIAL
| IU Pollut. | POTW | Removal | NPDES | Domestic and | Commercial | Allowable | Domestic/ | Allowable | Local | Safety
Pollutant | Flow | Flow | Efficiency | Monthly | Conc. | Flow | Headworks | Commercial | Loading | Limit | Factor
| (MGD) | (MGD) | (%) | (mg/l) | (mg/l) | (MGD) | (lbs/day) | (lbs/day) | (lbs/day) | (mg/l) | (%)
| (Qind) | (Qpotw) | (Rpotw) | (Ccrit) | (Cdom) | (Qdom) | (Lhw) | (Ldom) | (Lind) | (Cind) | (SF)
Arsenic | 0 | 0 | 0 | 0 | 0 | 0 | - | 0 | - | - | 10
Cadmium | 0 | 0 | 0 | 0 | 0 | 0 | - | 0 | - | - | 10
Chromium | 0 | 0 | 0 | 0 | 0 | 0 | - | 0 | - | - | 10
Hex. Chrom. | 0 | 0 | 0 | 0 | 0 | 0 | - | 0 | - | - | 10
Copper | 0 | 0 | 0 | 0 | 0 | 0 | - | 0 | - | - | 10
Cyanide | 0 | 0 | 0 | 0 | 0 | 0 | - | 0 | - | - | 10
Iron | 0 | 0 | 0 | 0 | 0 | 0 | - | 0 | - | - | 10
Lead | 0 | 0 | 0 | 0 | 0 | 0 | - | 0 | - | - | 10
Mercury | 0 | 0 | 0 | 0 | 0 | 0 | - | 0 | - | - | 10
Molybdenum | 0 | 0 | 0 | 0 | 0 | 0 | - | 0 | - | - | 10
Nickel | 0 | 0 | 0 | 0 | 0 | 0 | - | 0 | - | - | 10
Selenium | 0 | 0 | 0 | 0 | 0 | 0 | - | 0 | - | - | 10
Silver | 0 | 0 | 0 | 0 | 0 | 0 | - | 0 | - | - | 10
Zinc | 0 | 0 | 0 | 0 | 0 | 0 | - | 0 | - | - | 10
(Qind) | Industrial User total plant discharge flow in Million Gallons per Day (MGD) that contains a particular pollutant.
(Qpotw) | POTW's average influent flow in MGD.
(Rpotw) | Removal efficiency across POTW as percent.
(Ccrit) | NPDES monthly maximum permit limit for a particular pollutant in mg/l.
(Qdom) | Domestic/commercial background flow in MGD.
(Cdom) | Domestic/commercial background concentration for a particular pollutant in mg/l.
(Lhw) | Maximum allowable headworks pollutant loading to the POTW in pounds per day (lbs/day).
(Ldom) | Domestic/commercial background loading to the POTW for a particular pollutant in pounds per day (lbs/day).
(Lind) | Maximum allowable industrial loading to the POTW in pounds per day.
(Cind) | Industrial allowable local limit for a given pollutant in mg/l.
(SF) | Safety factor as a percent.
8.34 | Unit conversion factor
Lhw = | 8.34 * Ccrit * Qpotw
1 - Rpotw

## Table 3 Inhibition
0
0
Table 3
Local Limits Determination Based on Activated Sludge Inhibition Level
| ENVIRONMENTAL CRITERIA AND PROCESS DATA BASE | [5 empty] | MAXIMUM LOADING |  | INDUSTRIAL
| IU Pollut. | POTW | Removal | Activated Sludge | Domestic and | Commercial | Allowable | Domestic/ | Allowable | Local | Safety
Pollutant | Flow | Flow | Efficiency | Inhibition Level | Conc. | Flow | Headworks | Commercial | Loading | Limit | Factor
| (MGD) | (MGD) | (%) | (mg/l) | (mg/l) | (MGD) | (lbs/day) | (lbs/day) | (lbs/day) | (mg/l) | (%)
| (Qind) | (Qpotw) | (Rprim) | (Ccrit) | (Cdom) | (Qdom) | (Lhw) | (Ldom) | (Lind) | (Cind) | (SF)
Arsenic | 0 | 0 |  |  | 0 | 0 | - | 0 | - | - | 10
Cadmium | 0 | 0 | 15 |  | 0 | 0 | - | 0 | - | - | 10
Chromium | 0 | 0 | 27 |  | 0 | 0 | - | 0 | - | - | 10
Hex. Chrom. | 0 | 0 | 27 |  | 0 | 0 | - | 0 | - | - | 10
Copper | 0 | 0 | 22 |  | 0 | 0 | - | 0 | - | - | 10
Cyanide | 0 | 0 | 27 |  | 0 | 0 | - | 0 | - | - | 10
Iron | 0 | 0 |  |  | 0 | 0 | - | 0 | - | - | 10
Lead | 0 | 0 | 57 |  | 0 | 0 | - | 0 | - | - | 10
Mercury | 0 | 0 | 10 |  | 0 | 0 | - | 0 | - | - | 10
Molybdenum | 0 | 0 |  |  | 0 | 0 | - | 0 | - | - | 10
Nickel | 0 | 0 | 14 |  | 0 | 0 | - | 0 | - | - | 10
Selenium | 0 | 0 |  |  | 0 | 0 | - | 0 | - | - | 10
Silver | 0 | 0 | 20 |  | 0 | 0 | - | 0 | - | - | 10
Zinc | 0 | 0 | 27 |  | 0 | 0 | - | 0 | - | - | 10
(Qind) | Industrial User total plant discharge flow in Million Gallons per Day (MGD) that contains a particular pollutant.
(Qpotw) | POTW's average influent flow in MGD.
(Rprim) | Removal efficiency across across primary treatment as percent.
(Ccrit) | Activated sludge threshold inhibition level, mg/l.
(Qdom) | Domestic/commercial background flow in MGD.
(Cdom) | Domestic/commercial background concentration for a particular pollutant in mg/l.
(Lhw) | Maximum allowable headworks pollutant loading to the POTW in pounds per day (lbs/day).
(Ldom) | Domestic/commercial background loading to the POTW for a particular pollutant in pounds per day (lbs/day).
(Lind) | Maximum allowable industrial loading to the POTW in pounds per day.
(Cind) | Industrial allowable local limit for a given pollutant in mg/l.
(SF) | Safety factor as a percent.
8.34 | Unit conversion factor
Lhw = | 8.34 * Ccrit * Qpotw
1 - Rprim
Note: | Rprim values are from the EPA Local Limits Guidance Document

## Table 4 Nitrification
NOTE: THIS TABLE SHOULD ONLY BE USED IF THE WWTP WAS DESIGNED SPECIFICALLY FOR AMMONIA REMOVAL/NITRIFICATION
0
0
Table 4
Local Limits Determination Based on Nitrification Inhibition Limits
| ENVIRONMENTAL CRITERIA AND PROCESS DATA BASE | [5 empty] | MAXIMUM LOADING |  | INDUSTRIAL
| IU Pollut. | POTW | Removal | Nitrification | Domestic and | Commercial | Allowable | Domestic/ | Allowable | Local | Safety
Pollutant | Flow | Flow | Efficiency | Inhibition Level | Conc. | Flow | Headworks | Commercial | Loading | Limit | Factor
| (MGD) | (MGD) | (%) | (mg/l) | (mg/l) | (MGD) | (lbs/day) | (lbs/day) | (lbs/day) | (mg/l) | (%)
| (Qind) | (Qpotw) | (Rsec) | (Ccrit) | (Cdom) | (Qdom) | (Lhw) | (Ldom) | (Lind) | (Cind) | (SF)
Arsenic | 0 | 0 | 0 |  | 0 | 0 | - | 0 | - | - | 10
Cadmium | 0 | 0 | 0 |  | 0 | 0 | - | 0 | - | - | 10
Chromium | 0 | 0 | 0 |  | 0 | 0 | - | 0 | - | - | 10
Hex. Chrom. | 0 | 0 | 0 |  | 0 | 0 | - | 0 | - | - | 10
Copper | 0 | 0 | 0 |  | 0 | 0 | - | 0 | - | - | 10
Cyanide | 0 | 0 | 0 |  | 0 | 0 | - | 0 | - | - | 10
Iron | 0 | 0 | 0 |  | 0 | 0 | - | 0 | - | - | 10
Lead | 0 | 0 | 0 |  | 0 | 0 | - | 0 | - | - | 10
Mercury | 0 | 0 | 0 |  | 0 | 0 | - | 0 | - | - | 10
Molybdenum | 0 | 0 | 0 |  | 0 | 0 | - | 0 | - | - | 10
Nickel | 0 | 0 | 0 |  | 0 | 0 | - | 0 | - | - | 10
Selenium | 0 | 0 | 0 |  | 0 | 0 | - | 0 | - | - | 10
Silver | 0 | 0 | 0 |  | 0 | 0 | - | 0 | - | - | 10
Zinc | 0 | 0 | 0 |  | 0 | 0 | - | 0 | - | - | 10
(Qind) | Industrial User total plant discharge flow in Million Gallons per Day (MGD) that contains a particular pollutant.
(Qpotw) | POTW's average influent flow in MGD.
(Rsec) | Removal efficiency across primary treatment and secondary treatment as percent.
(Ccrit) | Nitrification threshold inhibition level, mg/l.
(Qdom) | Domestic/commercial background flow in MGD.
(Cdom) | Domestic/commercial background concentration for a particular pollutant in mg/l.
(Lhw) | Maximum allowable headworks pollutant loading to the POTW in pounds per day (lbs/day).
(Ldom) | Domestic/commercial background loading to the POTW for a particular pollutant in pounds per day (lbs/day).
(Lind) | Maximum allowable industrial loading to the POTW in pounds per day.
(Cind) | Industrial allowable local limit for a given pollutant in mg/l.
(SF) | Safety factor as a percent.
8.34 | Unit conversion factor
Lhw = | 8.34 * Ccrit * Qpotw
1 - Rsec

## Table 5 40 CFR 503 Regs
0
0
Table 5
Local Limits Determination Based on US EPA 503 Sludge Regulations
| ENVIRONMENTAL CRITERIA AND PROCESS DATA BASE | [7 empty] | MAXIMUM LOADING |  | INDUSTRIAL
| IU Pollut. | POTW | Sludge | Percent | Removal | 503 Sludge | Domestic and | Commercial | Allowable | Domestic/ | Allowable | Local | Safety
Pollutant | Flow | Flow | Flow | Solids | Efficiency | Criteria | Conc. | Flow | Headworks | Commercial | Loading | Limit | Factor
| (MGD) | (MGD) | (MGD) | (%) | (%) | (mg/kg) | (mg/l) | (MGD) | (lbs/day) | (lbs/day) | (lbs/day) | (mg/l) | (%)
| (Qind) | (Qpotw) | (Qsldg) | (PS) | (Rpotw) | (Cslcrit) | (Cdom) | (Qdom) | (Lhw) | (Ldom) | (Lind) | (Cind) | (SF)
Arsenic | 0 | 0 | 0 | 0 | 0 |  | 0 | 0 | - | 0 | - | - | 10
Cadmium | 0 | 0 | 0 | 0 | 0 |  | 0 | 0 | - | 0 | - | - | 10
Chromium | 0 | 0 | 0 | 0 | 0 |  | 0 | 0 | - | 0 | - | - | 10
Hex. Chrom. | 0 | 0 | 0 | 0 | 0 |  | 0 | 0 | - | 0 | - | - | 10
Copper | 0 | 0 | 0 | 0 | 0 |  | 0 | 0 | - | 0 | - | - | 10
Cyanide | 0 | 0 | 0 | 0 | 0 |  | 0 | 0 | - | 0 | - | - | 10
Iron | 0 | 0 | 0 | 0 | 0 |  | 0 | 0 | - | 0 | - | - | 10
Lead | 0 | 0 | 0 | 0 | 0 |  | 0 | 0 | - | 0 | - | - | 10
Mercury | 0 | 0 | 0 | 0 | 0 |  | 0 | 0 | - | 0 | - | - | 10
Molybdenum | 0 | 0 | 0 | 0 | 0 |  | 0 | 0 | - | 0 | - | - | 10
Nickel | 0 | 0 | 0 | 0 | 0 |  | 0 | 0 | - | 0 | - | - | 10
Selenium | 0 | 0 | 0 | 0 | 0 |  | 0 | 0 | - | 0 | - | - | 10
Silver | 0 | 0 | 0 | 0 | 0 |  | 0 | 0 | - | 0 | - | - | 10
Zinc | 0 | 0 | 0 | 0 | 0 |  | 0 | 0 | - | 0 | - | - | 10
(Qind) | Industrial User total plant discharge flow in Million Gallons per Day (MGD) that contains a particular pollutant.
(Qpotw) | POTW's average influent flow in MGD.
(Qsldg) | Sludge flow to disposal in MGD.
(PS) | Percent solids of sludge to disposal.
(Rpotw) | Removal efficiency across POTW as a percent.
(Cslcrit) | 503 sludge criteria in mg/kg dry sludge.
(Qdom) | Domestic/commercial background flow in MGD.
(Cdom) | Domestic/commercial background concentration for a particular pollutant in mg/l.
(Lhw) | Maximum allowable headworks pollutant loading to the POTW in pounds per day (lbs/day).
(Ldom) | Domestic/commercial background loading to the POTW for a particular pollutant in pounds per day (lbs/day).
(Lind) | Maximum allowable industrial loading to the POTW in pounds per day.
(Cind) | Industrial allowable local limit for a given pollutant in mg/l.
(SF) | Safety factor as a percent.
8.34 | Unit conversion factor
Lhw = | 8.34 * Cslcrit * (PS/100) * Qsldg
Rpotw
::
Note: | 503 Sludge Criteria from 40 CFR 503.13, Ceiling Concentrations, should be used.

## Table 6 Summary Table
0
0
Table 6
Local Limits Determination Summary
| Limit Basis |  |  |  |  | Limiting Basis
Parameter | SSTWAM Daily Max (mg/l) | SSTWAM Monthly Avg (mg/l) | Activated Sludge Inhibition (mg/l) | Nitrification (mg/l) | 40 CFR 503 Biosolids (mg/l) | Most Stringent Limit (mg/l) | Proposed Daily Max Limit (mg/l) | Current Local Limit (mg/l)
Arsenic | - | - | - | - | - | 0
Cadmium | - | - | - | - | - | 0
Chromium | - | - | - | - | - | 0
Hexavalent Chromium* | - | - | - | - | - | 0
Copper | - | - | - | - | - | 0
Cyanide** | - | - | - | - | - | 0
Iron | - | - | - | - | - | 0
Lead | - | - | - | - | - | 0
Mercury | - | - | - | - | - | 0
Molybdenum* | - | - | - | - | - | 0
Nickel | - | - | - | - | - | 0
Selenium* | - | - | - | - | - | 0
Silver | - | - | - | - | - | 0
Zinc | - | - | - | - | - | 0
PROPOSED LIMIT SELECTION
When selecting proposed limits, the local limits should pass the “common sense test.” Some of the questions to consider are: Can the POTW and dischargers comply with the limits? Are limits sensible in light of actual conditions at the treatment plant and past compliance experience? Are the limits above the method detection limits? Are the limits within the normal range for that pollutant? Is the ratio of the limit for hexavalent chromium to total chromium reasonable? Will the limits allow the industrial user to relax their pretreatment processes? Will the limits protect sludge quality? Will the limit cause the WWTP to fail bio-monitoring or toxicity testing? Are the limits so low as to detract potential new industrial users? Is public or industrial user response expected?
Note: In many cases, the proposed limits will NOT be the current local limits. Local limits must be based on current conditions and be technically justifiable and defensible. It is possible for limits to become less stringent as a result of the re-evaluation; however, if the calculated limits seem to be excessively high, there are ways to establish a reasonable limit. Please contact the Division if you have any questions.
*Limits for selenium and hexavalent chromium should be established. If 40 CFR Part 503 applies, a limit for molybdenum should be developed.
** Indicate if a limit for amenable/free cyanide or total cyanide is being proposed in the comment section.
COMMENTS:
Reference: 2004 EPA Local Limits Development Guidance Document

## Proposed Limits & Justification
0
0
Proposed Local Limits
Local limits must be technically based and defensible. Select the technical justification for each local limit from the drop down menu and provide an explanation if a calculated limit was not selected and/or if a safety factor other than 10% was used.
Parameter | Proposed Daily Max Limit (mg/l) | Technical Justification | Additional Narrative Justification and Comments
Arsenic | 0 | Select from the drop down menu
Cadmium | 0 | Select from the drop down menu
Chromium | 0 | Select from the drop down menu
Hexavalent Chromium* | 0 | Select from the drop down menu
Copper | 0 | Select from the drop down menu
Cyanide** | 0 | Select from the drop down menu
Iron | 0 | Select from the drop down menu
Lead | 0 | Select from the drop down menu
Mercury | 0 | Select from the drop down menu
Molybdenum* | 0 | Select from the drop down menu
Nickel | 0 | Select from the drop down menu
Selenium* | 0 | Select from the drop down menu
Silver | 0 | Select from the drop down menu
Zinc | 0 | Select from the drop down menu

## Final Submission Reqts
LOCAL LIMITS RE-EVALUATION SUBMISSION CONTENTS
After completing this document, submit the following in an informal, unsigned, draft submission to the Division. This allows the opportunity for review and discussion prior to submitting the final version. After Division review and approval, please send a final re-evaluation that also includes all of the following:
1 | A cover letter signed by a representative of the Control Authority (not a consultant).
2 | This entire document, including any supporting data.
3 | SSTWAM results (the input page as well as the actual water quality limits).
4 | A copy of the page from the current SUO (or other legal authority) listing the local limits that are currently in effect (not the entire legal document).
5 | A copy of the proposed page from the SUO (or other legal authority) with limits that will be presented for adoption.
6 | The Division’s most recent local limits approval letter.
7 | A copy of the pages from the WWTP's KPDES permit with discharge limits (not the whole permit).
8 | Laboratory analytical results for the WWTP influent, effluent and sludge, (used for removal efficiency calculations) even if the results had been submitted previously.
9 | Removal efficiency calculations (or a few sample calculations if a spreadsheet is being used) to demonstrate how the removal efficiencies are being calculated and which method was used (average daily removal efficiency, mean removal efficiency, etc.). See the EPA Local Limits Guidance Manual for more information on the different methods to calculate removal efficiencies.
10 | Laboratory analytical results for domestic/commercial background sampling.
11 | Copies of the applicable pages from referenced documents (EPA, other sources, etc.).
12 | The most recent TCLP or toxic scan demonstrating that the sludge is not considered to be hazardous waste, even if the information had been submitted previously.
COMMENTS
All applicable information should be filled out in this document. References to a narrative section or to footnotes should be avoided. A brief narrative can be included, if desired, but only to present supplemental information.
After discussion with the Division, submit the final, complete, local limits re-evaluation via e-mail, or through the pretreatment section of the DOW e-Portal, as a single, stand-alone, .pdf file that contains all the information listed above.
The re-evaluation will be available for public comment during the public participation process and for any FOIA or open records requests. Therefore, all relevant data and information should be included even if it was submitted to the Division at an earlier time.
Please do not hesitate to contact the Division with any questions regarding any part of the re-evaluation process.

## lists (hidden)
YesNo3 | Sludge | Test | TechJust | SamplingPlan
Yes | Landfill | Yes | SSTWAM Daily Max | TRUE
No | Land application | No | SSTWAM Monthly Average | KPDES permit application data
| Composting | Maybe | Activated Sludge Inhibition | Other
| Surface Disposal |  | Nitrification
| Other |  | 40 CFR Part 503
| N/A |  | Best professional judgment - Include explanation in the comment section
BAT Limits - Include explanation in the comment section
Other - Explain the justification for any other selection in the comment section
NDOption2 | SamplingResultsSource
Actual result | Annual WWTP sampling results
1/2 MDL | KPDES permit application data
MDL | Multiple Sources - describe in comment section
Other

## ESRI_MAPINFO_SHEET (hidden)
DO NOT EDIT
For Esri use only