## Bookmarks
#VALUE! | Monthly Operating Report
Table of Contents
Click the link to jump to the page
Key pages for most systems: | Who must complete?
Cover Sheet | All systems
P1 Chemicals | Treatment plants
P2 Water Quality | Treatment plants
P3 Turbidity | Treatment plants (optional for most GW systems)
P4 Filters | Treatment plants (optional for most GW systems)
P5 Disinfectant Residual | All systems
P6 Chlorine Dioxide | Treatment plants using chlorine dioxide
P7 Fluoride | Treatment plants using fluoride
P8 LT2 Bin2 | Bin 2, 3, or 4 Treatment plants
P9 UV | Bin 2, 3, or 4 Treatment plants using UV
P10 Membrane Filtration | Treatment plants using membranes
P11 Clarifiers | Treatment plants (optional)
P12 Water Loss | All systems (optional)
Plant Summary Sheet | Treatment plants
Summary Sheet | All systems
Pages to fill out as needed | Who completes?
P3A Individual Filter Turbidity Exceedance | Treatment plants
Comments Page | All systems
Annual Data Form | All systems (submit annually by Jan. 10)
Purchase/Sale Worksheet | All systems

## CoverSheet
#VALUE!
KENTUCKY DIVISION OF WATER
| Return to Bookmarks |  | DRINKING WATER BRANCH
MONTHLY OPERATION REPORT (MOR)--ALL WATER SYSTEMS
| Version: 2025.1 |  |  |  | SURFACE WATER (SW)
| June, 2025 | Treatment plants only: Was plant operating this month? |  | Indicate one with "X" | GROUNDWATER (GW) WITH FILTRATION
GW - NO FILTRATION
|  | MONTH & YEAR (mm/yyyy) | 05/2025 |  | GW UNDER DIRECT INFLUENCE OF SW
PURCHASE / DISTRIBUTE ONLY
| PWS ID : |  | DIST. CLASS: | PLANT NAME:
| PWS NAME: |  |  | PLANT CLASS:
| AGENCY INTEREST (AI): |  |  | PLANT ID |  | 1A | TPA | 1D
| SOURCE NAME: |  |  | COUNTY: |  | 2A | TPB | 2D
[6 empty] | 3A | TPC | 3D
[6 empty] | 4A | TPD | 4D
1B
|  | OPERATOR(S) RESPONSIBLE / IN-CHARGE: |  | CLASS | CERTIFICATION NUMBER | 2B
| Business hours |  |  |  |  | 3B
4B
After hours / Emergency
THIS REPORT MUST BE RECEIVED BY THE DIVISION OF WATER NO LATER THAN 10 DAYS AFTER THE END OF THE MONTH.
| TREATMENT PLANTS COMPLETE: |  |  | Basin Number: | Date cleaned:
| 1. DESIGN CAPACITY (gpm): |  | 5. Settling basins:
2. TYPE OF FILTRATION USED:
3. DESIGN FILTRATION RATE (gpm/sq. ft.):
4. PERCENT BACKWASH WATER USED:
Instructions: Water systems complete each page according to the level of treatment provided. |  |  |  |  | Link to Complete MOR Instructions
ALL water systems must fill out the YELLOW pages.
Water systems with water treatment plants should also fill out the GREEN pages.
GRAY pages apply to only some water systems or circumstances. Please contact your regional TA if you are unsure which to fill out.
I certify under penalty of law that I have personally examined and am familiar with the information submitted herein. Based on my inquiry of those individuals immediately responsible for obtaining the information, I believe the submitted information is true, accurate and complete. I am aware that there are significant penalties for submitting false information, including the possiblity of fine and imprisonment. See KRS 224.99-010 and 401 KAR 8:020. (Penalities under this statute and regulation may include fines up to $25,000 per violation or by imprisonment for not more that one year, or both).
SIGNATURE OF PRINCIPAL EXECUTIVE OFFICER OR AUTHORIZED AGENT |  |  |  | ATTACH SIGNATURE AND TYPE DATE HERE IF USING VERSIONS OF EXCEL THAT DON'T SUPPORT SIGNATURE FEATURE

## P1 Chemicals
Return to Bookmarks | CHEMICALS ADDED
DAY | RAW WATER TREATED | HOURS PLANT OPERATED (Enter data for each day water was withdrawn at intake) | COAGULANT |  | COAGULANT |  | pH ADJUSTMENT (pre) |  | pH ADJUSTMENT (post) |  | Note: Chlorine dioxide is to be recorded on Page 6 DISINFECTANT (pre - location 1) |  | Note: Chlorine dioxide is to be recorded on Page 6 DISINFECTANT (pre - location 2 - optional) |  | DISINFECTANT (post) |  | AMMONIA |  | CARBON |  | Permanganate (KMnO4 or NaMnO4) |  | CORROSION INHIBITOR (Orthophosphate or blended phosphate that contains at least 30% orthophosphate)** |  | SEQUESTRANT (polyphosphate or blended phosphate) |  | OTHER - Type in |  | OTHER - Type in |  | OTHER - Type in |  | OTHER - Type in |  | OTHER - Type in |  | OTHER - Type in |  | OTHER - Type in |  | OTHER - Type in |  | OTHER - Type in |  | OTHER - Type in |  | OTHER - Type in |  | OTHER - Type in |  | OTHER - Type in
|  |  | Alum liquid |  | SELECT CHEMICAL |  | SELECT CHEMICAL |  | SELECT CHEMICAL |  | SELECT CHEMICAL |  | SELECT CHEMICAL |  | SELECT CHEMICAL |  | SELECT CHEMICAL |  | SELECT CHEMICAL |  | SELECT CHEMICAL |  | SELECT CHEMICAL |  | SELECT CHEMICAL |  | TYPE IN CHEMICAL |  | TYPE IN CHEMICAL |  | TYPE IN CHEMICAL |  | TYPE IN CHEMICAL |  | TYPE IN CHEMICAL |  | TYPE IN CHEMICAL |  | TYPE IN CHEMICAL |  | TYPE IN CHEMICAL |  | TYPE IN CHEMICAL |  | TYPE IN CHEMICAL |  | TYPE IN CHEMICAL |  | TYPE IN CHEMICAL |  | TYPE IN CHEMICAL
|  |  | TYPE IN BRAND NAME |  | TYPE IN BRAND NAME |  | TYPE IN BRAND NAME |  | TYPE IN BRAND NAME |  | TYPE IN BRAND NAME |  | TYPE IN BRAND NAME |  | TYPE IN BRAND NAME |  | TYPE IN BRAND NAME |  | TYPE IN BRAND NAME |  | TYPE IN BRAND NAME |  | TYPE IN BRAND NAME |  | TYPE IN BRAND NAME |  | TYPE IN BRAND NAME |  | TYPE IN BRAND NAME |  | TYPE IN BRAND NAME |  | TYPE IN BRAND NAME |  | TYPE IN BRAND NAME |  | TYPE IN BRAND NAME |  | TYPE IN BRAND NAME |  | TYPE IN BRAND NAME |  | TYPE IN BRAND NAME |  | TYPE IN BRAND NAME |  | TYPE IN BRAND NAME |  | TYPE IN BRAND NAME |  | TYPE IN BRAND NAME
|  |  | Liquid |  | CHOOSE CHEMICAL FORM |  | CHOOSE CHEMICAL FORM |  | CHOOSE CHEMICAL FORM |  | CHOOSE CHEMICAL FORM |  | CHOOSE CHEMICAL FORM |  | CHOOSE CHEMICAL FORM |  | CHOOSE CHEMICAL FORM |  | CHOOSE CHEMICAL FORM |  | CHOOSE CHEMICAL FORM |  | CHOOSE CHEMICAL FORM |  | CHOOSE CHEMICAL FORM |  | TYPE CHEMICAL FORM |  | TYPE CHEMICAL FORM |  | TYPE CHEMICAL FORM |  | TYPE CHEMICAL FORM |  | TYPE CHEMICAL FORM |  | TYPE CHEMICAL FORM |  | TYPE CHEMICAL FORM |  | TYPE CHEMICAL FORM |  | TYPE CHEMICAL FORM |  | TYPE CHEMICAL FORM |  | TYPE CHEMICAL FORM |  | TYPE CHEMICAL FORM |  | TYPE CHEMICAL FORM
|  |  | 100 |  | % ACTIVE INGREDIENT |  | % ACTIVE INGREDIENT |  | % ACTIVE INGREDIENT |  | % ACTIVE INGREDIENT |  | % ACTIVE INGREDIENT |  | % ACTIVE INGREDIENT |  | % ACTIVE INGREDIENT |  | % ACTIVE INGREDIENT |  | % ACTIVE INGREDIENT |  | % ACTIVE INGREDIENT |  | % ACTIVE INGREDIENT |  | % ACTIVE INGREDIENT |  | % ACTIVE INGREDIENT |  | % ACTIVE INGREDIENT |  | % ACTIVE INGREDIENT |  | % ACTIVE INGREDIENT |  | % ACTIVE INGREDIENT |  | % ACTIVE INGREDIENT |  | % ACTIVE INGREDIENT |  | % ACTIVE INGREDIENT |  | % ACTIVE INGREDIENT |  | % ACTIVE INGREDIENT |  | % ACTIVE INGREDIENT |  | % ACTIVE INGREDIENT
| GALLONS |  | LBS | PPM | LBS | PPM | LBS | PPM | LBS | PPM | LBS | PPM | LBS | PPM | LBS | PPM | LBS | PPM | LBS | PPM | LBS | PPM | LBS | PPM | LBS | PPM | LBS | PPM | LBS | PPM | LBS | PPM | LBS | PPM | LBS | PPM | LBS | PPM | LBS | PPM | LBS | PPM | LBS | PPM | LBS | PPM | LBS | PPM | LBS | PPM | LBS | PPM
1
2
3
4
5
6
7
8
9
10
11
12
13
14
15
16
17
18
19
20
21
22
23
24
25
26
27
28
29
30
31
TOTAL | 0 | 0
AVERAGE
| MAX PUMPAGE: |  |  |  | # DAYS IN OPERATION: |  |  | 0
0 | * % ACTIVE INGREDIENT: Filling out this section is necessary for the worksheet to calculate PPM. If the water system calculates the number of pounds of active ingredient added before filling out the MOR (e.g., on a backing sheet), then type '100' in this box. If the 'LBS' column lists the pounds of chemical added (no calculations performed before filling out the MOR), then use the product label to determine what the % active ingredient is, and enter that number. Do not convert to decimal format (e.g., if the label states "11.3% active ingredient", type 11.3 in the box). If using polyaluminum coagulants, use 100% in the 'COAGULANT' column. Contact your regional TA with questions; in addition, contact your regional TA for assistance with chemicals with more than one active ingredient. | [7 empty] | ** From: USEPA (2016) Optimal Corrosion Control Treatment Evaluation Technical Recommendations for Primacy Agencies and Public Water Systems. EPA 816-B-16-003. | [11 empty] | 05/2025 |  | 0
05/2025
[9 empty] | Regulatory Reqs.: | KY 401 KAR 8:020, Section 3(7) requires an MOR that includes volume of water treated, average number of hours per day water is being treated, and type and amount of chemicals being added. 807 KAR 5:066 requires that PSC-regulated utilities report water volume treated and descriptions of 'chemical constituents' be made available to customers.
KY 807 KAR 5:066 requires that PSC-regulated utilities report water volume treated and descriptions of 'chemical constituents' be made available to customers.

## P2 Water Quality
Return to Bookmarks | WATER QUALITY ANALYTICAL RESULTS (Use units: mg/L or PPM unless otherwise specified)
| pH |  |  | TOTAL ALKALINITY |  | TOTAL HARDNESS |  | CHLORINE RESIDUAL |  |  |  | TURBIDITY (NTU) |  |  | IRON |  | MANGANESE |  | ORTHOPHOSPHATE |  | Total Dissolved Solids (TDS) | Lowest Daily Chlorine Residual: Plant Tap On-Line Chlorine Analyzer (answer 4-log and Chloramine questions at bottom of page first) |  | LOG INACTIV-ATION | RAINFALL | WATER TEMP.
[8 empty] | TOP OF FILTER |  | PLANT TAP (SMALL GW SYSTEMS ONLY)*
DAY | RAW | TOP OF FILTER | TAP | RAW | TAP | RAW | TAP | TOTAL | FREE | TOTAL | FREE | RAW (max.) | SETTLED WATER | PLANT TAP | RAW | TAP | RAW | TAP | RAW | TAP | TAP | FREE |  | CT | INCHES | F
1
2
3
4
5
6
7
8
9
10
11
12
13
14
15
16
17
18
19
20
21
22
23
24
25
26
27
28
29
30
31
AVG.:
[25 empty] | Total Rainfall |  | F
0 | [17 empty] | Monthly Minimum Disinfectant Residual: |  |  |  | 0 |  |  | 0 |  | C
05/2025 | [21 empty] | Free Cl: | Total Cl:
|  | If the water system uses groundwater and is required to maintain a specific minimum disinfectant residual based on 4-log C-T results, list the required minimum residual here (ppm): | [15 empty] | Number of readings: |  |  |  | 0 | 0
[13 empty] | Does the water system use Chloramines for disinfectant? (Y/N) |  |  |  |  | For Free Chlorine, # less than 0.2 mg/L: |  |  |  | 0
| * All other systems should report plant tap chlorine in the 'Lowest Daily Chlorine Residual' columns W and X | [9 empty] | N | [6 empty] | For Chloramines, # less than 0.5 mg/L: |  |  |  | 0
[11 empty] | Y | 05/2025 | 0
Regulatory requirements:
|  | State: | 401 KAR 8:020, Section 3(7) requires an MOR that includes "test results appropriate to be reported by the plant."
807 KAR 5:066 requires that each PSC-regulated utility "shall have representative samples of its water examined by the appropriate state or local agency or by a competent chemist and bacteriologist skilled in the sanitary examination of water"
Federal (LCRR, SWTRs, and GWR):
40 CFR 141.82(g) re: corrosion control (pH, total alkalinity, orthophosphate)
40 CFR 141.87 re: WQP (pH, total alkalinity, and when used, orthophosphate)
40 CFR 141.72(b) re: chlorine residual
40 CFR 141.74(c) re: turbidity and lowest daily chlorine residual at plant tap
40 CFR 141.75(b) re: turbidity and lowest daily chlorine residual at plant tap
40 CFR 141.132(d) re: alkalinity (DBP precursors)
40 CFR 141.405 re: lowest daily chlorine residual

## P3 Turbidity
Return to Bookmarks | COMBINED FILTER EFFLUENT 4-HOUR TURBIDITY READINGS (Required for all water treatment plants) | [6 empty] | 0 | 05/2025 |  | INDIVIDUAL FILTER EFFLUENT TURBIDITY DAILY MAXIMUM (Required for surface water treatment plants; optional for ground water plants) | [12 empty] | 0 | 05/2025 |  | INDIVIDUAL FILTER EFFLUENT TURBIDITY DAILY MAXIMUM (Continued) | [12 empty] | 0 | 05/2025 |  | SEDIMENTATION BASIN EFFLUENT DAILY MAXIMUM Surface water treatment plants - Report each basin | [8 empty] | 0 | 05/2025
DAY | Hours Plant Operated | # CFE Turbidity Samples Req'd | Mid - 4 am | 4 am - 8 am | 8 am - Noon | Noon - 4 pm | 4 pm - 8 pm | 8 pm - Mid | Daily Maximum | DAY | Filter Number: | [14 empty] | Filter Number: | [14 empty] | DAY | DAY | RAW (Daily maximum) | Sedimentation Basin Number:
[11 empty] | #1 | #2 | #3 | #4 | #5 | #6 | #7 | #8 | #9 | #10 | #11 | #12 | #13 | #14 | #15 | #16 | #17 | #18 | #19 | #20 | #21 | #22 | #23 | #24 | #25 | #26 | #27 | #28 | #29 | #30 |  |  |  | #1 | #2 | #3 | #4 | #5 | #6 | #7 | #8 | #9 | #10
1 | 0 | 0 | [6 empty] | 0 | 1 | [30 empty] | 1 | 1 | 0
2 | 0 | 0 | [6 empty] | 0 | 2 | [30 empty] | 2 | 2 | 0
3 | 0 | 0 | [6 empty] | 0 | 3 | [30 empty] | 3 | 3 | 0
4 | 0 | 0 | [6 empty] | 0 | 4 | [30 empty] | 4 | 4 | 0
5 | 0 | 0 | [6 empty] | 0 | 5 | [30 empty] | 5 | 5 | 0
6 | 0 | 0 | [6 empty] | 0 | 6 | [30 empty] | 6 | 6 | 0
7 | 0 | 0 | [6 empty] | 0 | 7 | [30 empty] | 7 | 7 | 0
8 | 0 | 0 | [6 empty] | 0 | 8 | [30 empty] | 8 | 8 | 0
9 | 0 | 0 | [6 empty] | 0 | 9 | [30 empty] | 9 | 9 | 0
10 | 0 | 0 | [6 empty] | 0 | 10 | [30 empty] | 10 | 10 | 0
11 | 0 | 0 | [6 empty] | 0 | 11 | [30 empty] | 11 | 11 | 0
12 | 0 | 0 | [6 empty] | 0 | 12 | [30 empty] | 12 | 12 | 0
13 | 0 | 0 | [6 empty] | 0 | 13 | [30 empty] | 13 | 13 | 0
14 | 0 | 0 | [6 empty] | 0 | 14 | [30 empty] | 14 | 14 | 0
15 | 0 | 0 | [6 empty] | 0 | 15 | [30 empty] | 15 | 15 | 0
16 | 0 | 0 | [6 empty] | 0 | 16 | [30 empty] | 16 | 16 | 0
17 | 0 | 0 | [6 empty] | 0 | 17 | [30 empty] | 17 | 17 | 0
18 | 0 | 0 | [6 empty] | 0 | 18 | [30 empty] | 18 | 18 | 0
19 | 0 | 0 | [6 empty] | 0 | 19 | [30 empty] | 19 | 19 | 0
20 | 0 | 0 | [6 empty] | 0 | 20 | [30 empty] | 20 | 20 | 0
21 | 0 | 0 | [6 empty] | 0 | 21 | [30 empty] | 21 | 21 | 0
22 | 0 | 0 | [6 empty] | 0 | 22 | [30 empty] | 22 | 22 | 0
23 | 0 | 0 | [6 empty] | 0 | 23 | [30 empty] | 23 | 23 | 0
24 | 0 | 0 | [6 empty] | 0 | 24 | [30 empty] | 24 | 24 | 0
25 | 0 | 0 | [6 empty] | 0 | 25 | [30 empty] | 25 | 25 | 0
26 | 0 | 0 | [6 empty] | 0 | 26 | [30 empty] | 26 | 26 | 0
27 | 0 | 0 | [6 empty] | 0 | 27 | [30 empty] | 27 | 27 | 0
28 | 0 | 0 | [6 empty] | 0 | 28 | [30 empty] | 28 | 28 | 0
29 | [9 empty] | 29 | [30 empty] | 29 | 29 | 0
30 | [9 empty] | 30 | [30 empty] | 30 | 30 | 0
31 | [9 empty] | 31 | [30 empty] | 31 | 31
Total | 0 | 0 |  |  |  |  | Total # of CFE turbidity samples reported in month: | 0 | 0 | AVG. | [31 empty] | AVG. | 0
| Filtration type: (choose Y or N for each) |  |  | Conventional |  | Diatomaceous earth |  |  |  | LT2 ESWTR Bin 2, 3, or 4 Systems using turbidity toolbox options only: | Filter Number: #2: Is this system classified in Bin 2 (or higher) under the Long Term 2 Enhanced Surface Water Treatment Rule (required treatment or turbidity control for Cryptosporidium)?
|  |  |  | Direct |  |  | Slow sand |  |  |  | Filter Number: #2: % of CFE samples exceeding 0.15 NTU (based on number of CFE turbidity samples reported on this page, cell I35)
Number of samples exceeding: |  |  | 0.1 NTU | 0 | 0.3 NTU | 0 | 1 NTU | 0 | Y |  | Filter Number: #2: Were the combined filter effluent (CFE) turbidity levels less than or equal to 0.15 NTU in at least 95% of the 4-hour CFE measurements taken each month?
For slow sand filtration, the number of samples exceeding: |  |  |  |  | 1 NTU | 0 | 5 NTU | 0 | N
Alternative Filtration: (Choose 'Y' if using alternative filtration instead of a standard filtration type)
*NOTE: The "Number of Turbidity Samples Required" is the number of hours the plant operated divided by 4, rounded up to the next whole number. It is auto-calculated in this sheet.
0
CFE Turbidity Violations requiring public notice:
A measured turbidity level greater than 1.0 NTU.
Measured turbidity levels greater than or equal to 0.3 NTU in 5% or more samples in the month
CFE Turbidity violations require Tier 2 Public Notices (PN) by default, but may be elevated to require a Tier 1 PN by DOW. In addition, turbidity violations are automatically elevated if the PWS does not consult with DOW within 24 hours. In such cases, PWS must issue a PN within the next 24 hours. | [9 empty] | Find PN templates on DOW website, Public Notification tab:
[10 empty] | Tier 1: use Template 1-7 | Filter Number: #4: DOW Website Link
Tier 2: use Template 2-6
Tier 3: use Templates 3-1A or 3-2
Tier 2 PNs must be issued to customers within 30 days.
Tier 1 PNs must be issued to customers within 24 hours.
Regulatory requirements:
State: | 401 KAR 8:020 Section 3(7)(a)
Federal (Surface Water Treatment Rules):
40 CFR 141.73
40 CFR 141.74(c)(1) - CFE turbidity
40 CFR 141.75(b)(1) - CFE turbidity
40 CFR 141.173 - CFE turbidity
40 CFR 141.174 - IFE turbidity
40 CFR 141.175 - CFE and IFE turbidity
40 CFR 141.560 - IFE turbidity
40 CFR 141.562 - IFE vs. CFE turbidity monitoring
40 CFR 141.715 - CFE and IFE turbidity monitoring for LT2 ESWTR Bin 2 systems

## P3A IF Turbidity Exc
Return to Bookmarks | INDIVIDUAL FILTER TURBIDITY EXCEEDANCE REPORT
APPLICABLE TO ALL SURFACE WATER PLANTS WITH FILTRATION
If any filter exceeded any one of the individual filter turbidity triggers below, complete the following and submit the appropriate report(s). Note: DOW must be notified within 24 hours of any of these triggers. |  |  |  |  | Submit all reports to your regional technical assistant
TA Contact Webpage
For emergency notification, call: 1.800.928.2380
Date | Filter Number | Turbidity Reading (NTU) | Trigger Level (see below) | Reason for Exceedance (if known) | Date and Time State was Contacted
Trigger Levels:
A. Any one filter has a measured turbidity level of greater than 1.0 NTU in 2 consecutive measurements taken 15 minutes apart.
B. Any one filter has a measured turbidity level of greater than 0.5 NTU in 2 consecutive measurements taken 15 minutes apart at the end of the first 4 hours of operation following a backwash or return to service.
C. Any one filter has a measured turbidity level of greater than 1.0 NTU in 2 consecutive measurements taken 15 minutes apart at any time in each of 3 consecutive months.
D. Any one filter has a measured turbidity level of greater than 2.0 NTU in 2 consecutive measurements taken 15 minutes apart at any time in each of 2 consecutive months.
E. Bin 2 systems only: any one filter has a measured turbidity level of greater than 0.15 NTU in 5% or more measurements in a month, taken 15 minutes apart.
F. Bin 2 systems only: any one filter has a measured turbidity level of greater than 0.3 NTU in 2 or more consecutive measurements taken 15 minutes apart.
Report the following information to Division of Water.
For Trigger A.: | Filter number, the turbidity measurement, the date of exceedance, and reason for the exceedance. If no obvious reason for exceedance, produce a filter profile within 7 days of the exceedance.
For Trigger B.: | Filter number, the turbidity measurement, the date of exceedance, and reason for the exceedance. If no obvious reason for exceedance, produce a filter profile within 7 days of the exceedance.
For Trigger C.: | Filter number, the turbidity measurement, the date of exceedance and a filter self-assessment within 14 days of the exceedance. The assessment should include: a. assessment of filter performance b. development of a filter profile c. identification and prioritization of factors limiting filter performance d. assessment of the applicability of corrections e. preparation of a filter self-assessment report
For Trigger D.: | Filter number, the turbidity measurement, the date of exceedance. In addition, arrange for a Comprehensive Performance Evaluation (CPE) with the Drinking Water Branch no later than 30 days following the exceedance. CPE must be completed within 90 days and the report submitted to Division of Water.
For Trigger E.: | Filter number, the turbidity measurements in excess of 0.15 NTU, the date(s) of exceedances and complete the appropriate sections of P8 LT2 Bin 2 of this MOR. Contact the regional Division of Water Technical Assistant within 24 hours.
For Trigger F.: | Filter number, the turbidity measurements in excess of 0.3 NTU, the date of exceedance, and complete P8 LT2 Bin2. Contact the regional Division of Water Technical Assistant within 24 hours.
0
05/2025
[6 empty] | 05/2025 | 0

## P4 Filters
Return to Bookmarks | FILTER OPERATION
| TOTAL WASHWATER GALLONS | No: | type-in | No: | type-in | No: | type-in | No: | type-in | No: | type-in | No: | type-in | No: | type-in | No: | type-in | No: | type-in | No: | type-in | No: | type-in | No: | type-in | No: | type-in | No: | type-in | No: | type-in | No: | type-in | No: | type-in | No: | type-in | No: | type-in | No: | type-in | No: | type-in | No: | type-in | No: | type-in | No: | type-in | No: | type-in | No: | type-in | No: | type-in | No: | type-in | No: | type-in | No: | type-in
|  | AREA (sq. feet): | type-in | AREA (sq. feet): | type-in | AREA (sq. feet): | type-in | AREA (sq. feet): | type-in | AREA (sq. feet): | type-in | AREA (sq. feet): | type-in | AREA (sq. feet): | type-in | AREA (sq. feet): | type-in | AREA (sq. feet): | type-in | AREA (sq. feet): | type-in | AREA (sq. feet): | type-in | AREA (sq. feet): | type-in | AREA (sq. feet): | type-in | AREA (sq. feet): | type-in | AREA (sq. feet): | type-in | AREA (sq. feet): | type-in | AREA (sq. feet): | type-in | AREA (sq. feet): | type-in | AREA (sq. feet): | type-in | AREA (sq. feet): | type-in | AREA (sq. feet): | type-in | AREA (sq. feet): | type-in | AREA (sq. feet): | type-in | AREA (sq. feet): | type-in | AREA (sq. feet): | type-in | AREA (sq. feet): | type-in | AREA (sq. feet): | type-in | AREA (sq. feet): | type-in | AREA (sq. feet): | type-in | AREA (sq. feet): | type-in
DAY |  | WASHWATER GALLONS | FILT RUN HRS | WASHWATER GALLONS | FILT RUN HRS | WASHWATER GALLONS | FILT RUN HRS | WASHWATER GALLONS | FILT RUN HRS | WASHWATER GALLONS | FILT RUN HRS | WASHWATER GALLONS | FILT RUN HRS | WASHWATER GALLONS | FILT RUN HRS | WASHWATER GALLONS | FILT RUN HRS | WASHWATER GALLONS | FILT RUN HRS | WASHWATER GALLONS | FILT RUN HRS | WASHWATER GALLONS | FILT RUN HRS | WASHWATER GALLONS | FILT RUN HRS | WASHWATER GALLONS | FILT RUN HRS | WASHWATER GALLONS | FILT RUN HRS | WASHWATER GALLONS | FILT RUN HRS | WASHWATER GALLONS | FILT RUN HRS | WASHWATER GALLONS | FILT RUN HRS | WASHWATER GALLONS | FILT RUN HRS | WASHWATER GALLONS | FILT RUN HRS | WASHWATER GALLONS | FILT RUN HRS | WASHWATER GALLONS | FILT RUN HRS | WASHWATER GALLONS | FILT RUN HRS | WASHWATER GALLONS | FILT RUN HRS | WASHWATER GALLONS | FILT RUN HRS | WASHWATER GALLONS | FILT RUN HRS | WASHWATER GALLONS | FILT RUN HRS | WASHWATER GALLONS | FILT RUN HRS | WASHWATER GALLONS | FILT RUN HRS | WASHWATER GALLONS | FILT RUN HRS | WASHWATER GALLONS | FILT RUN HRS
1 | 0
2 | 0
3 | 0
4 | 0
5 | 0
6 | 0
7 | 0
8 | 0
9 | 0
10 | 0
11 | 0
12 | 0
13 | 0
14 | 0
15 | 0
16 | 0
17 | 0
18 | 0
19 | 0
20 | 0
21 | 0
22 | 0
23 | 0
24 | 0
25 | 0
26 | 0
27 | 0
28 | 0
29 | 0
30 | 0
31 | 0
TOTAL | 0
AVG. | 0
0 | [9 empty] | 0 | [7 empty] | 0 | [7 empty] | 0 | [7 empty] | 0 | [7 empty] | 0 | [7 empty] | 0 | [7 empty] | 0
05/2025 | [9 empty] | 05/2025 | [7 empty] | 05/2025 | [7 empty] | 05/2025 | [7 empty] | 05/2025 | [7 empty] | 05/2025 | [7 empty] | 05/2025 | [7 empty] | 05/2025
Regulatory requirements:
| State: | 401 KAR 8:150 Section 6
| Federal: | 40 CFR 141.76(d) | [9 empty] | 05/2025 | 0 | [28 empty] | 05/2025 | 0
Formulas:
TOTAL WASHWATER GALLONS = IF(DAY(EOMONTH(DATE(VALUE(RIGHT(MMYYYY,4)),VALUE(LEFT(MMYYYY,2)),1),0))>=[DAY],[No:]+[No:]+[No:]+[No:]+[No:]+[No:]+[No:]+[No:]+[No:]+[No:]+[No:]+[No:]+[No:]+[No:]+[No:]+[No:]+[No:]+[No:]+[No:]+[No:]+[No:]+[No:]+[No:]+[No:]+[No:]+[No:]+[No:]+[No:]+[No:]+[No:],"")

## P5 Dis. Residual
Return to Bookmarks | DISTRIBUTION DISINFECTANT RESIDUAL (Applicable to all water systems with distribution systems) | [10 empty] | 0 |  | 05/2025
| CHLORINE BOOSTER (use the second column if adding chlorine booster twice in same day OR for a second booster station) |  | TEST RESULTS
|  |  | TOTAL (T) AND FREE (F) CHLORINE RESIDUAL (ppm) Report 3-digit sample point # when relevant. | [11 empty] | # TOTAL | # FREE
|  |  | NORTH |  |  | SOUTH |  |  | EAST |  |  | WEST
DAY | LBS | LBS | Sample Pt # + | TOTAL | FREE | Sample Pt # | TOTAL | FREE | Sample Pt # | TOTAL | FREE | Sample Pt # | TOTAL | FREE
1 | [14 empty] | 0 | 0
2 | [14 empty] | 0 | 0
3 | [14 empty] | 0 | 0
4 | [14 empty] | 0 | 0
5 | [14 empty] | 0 | 0
6 | [14 empty] | 0 | 0
7 | [14 empty] | 0 | 0
8 | [14 empty] | 0 | 0
9 | [14 empty] | 0 | 0
10 | [14 empty] | 0 | 0
11 | [14 empty] | 0 | 0
12 | [14 empty] | 0 | 0
13 | [14 empty] | 0 | 0
14 | [14 empty] | 0 | 0
15 | [14 empty] | 0 | 0
16 | [14 empty] | 0 | 0
17 | [14 empty] | 0 | 0
18 | [14 empty] | 0 | 0
19 | [14 empty] | 0 | 0
20 | [14 empty] | 0 | 0
21 | [14 empty] | 0 | 0
22 | [14 empty] | 0 | 0
23 | [14 empty] | 0 | 0
24 | [14 empty] | 0 | 0
25 | [14 empty] | 0 | 0
26 | [14 empty] | 0 | 0
27 | [14 empty] | 0 | 0
28 | [14 empty] | 0 | 0
29 | [14 empty] | 0 | 0
30 | [14 empty] | 0 | 0
31 | [14 empty] | 0 | 0
Average booster: |  | Avg. daily residual disinfectant: | [12 empty] | 0 | 0
Total booster: |  | Minimum total disinfectant:
Minimum free disinfectant:
# Days in operation: | 0 | Total # Chlorine Samples: |  | 0 | 0 |  | 0 | 0 |  | 0 | 0 |  | 0 | 0
| # less than 0.2 mg/L (free) or 0.5 mg/L (total): |  |  | 0 | 0 |  | 0 | 0 |  | 0 | 0 |  | 0 | 0
Number of Free Residuals: |  |  | 0 | Minimum Monthly Free Residual: |  |  |  | 0 |  | Total # less than 0.2 mg/L: |  |  |  | 0
Number of Total Residuals: |  |  | 0 | Minimum Monthly Total Residual: |  |  |  | 0 |  | Total # less than 0.5 mg/L: |  |  |  | 0
+ Sample Pt #: report the 3-digit sample point number (aka 'Location Code') when applicable (e.g., when using BacT sites/data to record the disinfectant residual).
Regulatory requirements:
State: | 401 KAR 8:150 Section 1(1)(a)(3-4)
401 KAR 8:150 Section 1(1)(b)
Federal: | 40 CFR 141.75(b)(2) re: lowest daily chlorine residual taken in the distribution system
40 CFR 141.72(b)

## P6 ChlorineDioxide
Return to Bookmarks |  |  | CHLORINE DIOXIDE (Applicable only to plants using chlorine dioxide)
DAY | Chlorine Dioxide Added |  | Samples taken at the EPTDS daily | [5 empty] | Additional chlorine dioxide monitoring |  |  |  |  | Y
| ClO2 Added (Lbs) | PPM | Chlorine Dioxide (mg/L) | MRDL Exceeded? | DAY | Chlorite (mg/L) | MCL Exceeded? |  | Additional chlorine dioxide monitoring following an exceedance of the MRDL (No booster chlorination in the distribution system) |  |  |  |  | Optional for 1-log LT2 cr.: CT (minutes)
1 |  |  |  |  | 1 |  |  |  | DATE | Close to 1st customer-1 hr | Close to 1st customer-6 hr | Close to 1st customer-12 hr | MRDL Exceeded?
2 |  |  |  |  | 2
3 |  |  |  |  | 3
4 |  |  |  |  | 4
5 |  |  |  |  | 5
6 |  |  |  |  | 6
7 |  |  |  |  | 7
8 |  |  |  |  | 8
9 |  |  |  |  | 9
10 |  |  |  |  | 10
11 |  |  |  |  | 11
12 |  |  |  |  | 12
13 |  |  |  |  | 13
14 |  |  |  |  | 14
15 |  |  |  |  | 15 |  |  |  | Additional chlorine dioxide (systems with booster chlorination) or chlorite monitoring
16 |  |  |  |  | 16
17 |  |  |  |  | 17 |  |  |  | Use this table if, at the plant tap/EPTDS, a) your system had an MRDL exceedance of chlorine dioxide AND operates a booster chlorination station; OR b) there was a chlorite MCL exceedance
18 |  |  |  |  | 18
19 |  |  |  |  | 19 |  |  |  | Indicate which issue happened at the plant tap:
20 |  |  |  |  | 20 |  |  |  | DATE | Close to 1st customer | Avg. Residence Time | Max. Residence Time | MRDL / MCL Exceeded?
21 |  |  |  |  | 21
22 |  |  |  |  | 22
23 |  |  |  |  | 23
24 |  |  |  |  | 24
25 |  |  |  |  | 25
26 |  |  |  |  | 26
27 |  |  |  |  | 27
28 |  |  |  |  | 28
29 |  |  |  |  | 29
30 |  |  |  |  | 30
31 |  |  |  |  | 31
# chlorine dioxide samples: |  |  |  | 0 |  | # chlorite samples: | 0 | # days chlorine dioxide added: |  |  |  | 0 | 0 |  | 0
Max chlorine dioxide: |  |  |  | 0 |  | Max. chlorite: | 0 | Total lbs. chlorine dioxide added: |  |  |  | 0 | 05/2025
# samples >0.8 ppm |  |  |  | 0 |  | # samples > 1 ppm: | 0
1. EPTDS chlorine dioxide MRDL non-acute violation when 2 consecutive daily samples exceed the MRDL of 0.8 mg/L.
2. Distribution chlorine dioxide MRDL acute violation when an EPTDS sample exceeds the MRDL and 1 or more of the 3 follow-up samples taken the following day in the distribution system exceeds the MRDL.
3. Additional distribution chlorite sampling is triggered by exceeding the chlorite MCL exceedance of 1.0 mg/L at the EPTDS; the additional sampling must be done by a certified lab and submitted on the chlorite lab data compliance form, which can be found at the DOW website: www.tinyurl.com/DrinkingWaterCompliance.
Regulatory requirements:
State: | 401 KAR 8:150, Section 1(1)
401 KAR 8:020, Section 3(7)
Federal: | 40 CFR 141.132(c)(2)
40 CFR 141.132(b)(2)
40 CFR 141.74(c)(2)
40 CFR 141.64(a)
40 CFR 141.65(a)
40 CFR 141.403(b)(3)
40 CFR 141.75(b)(2)

## P7 Fluoride
Return to Bookmarks | FLUORIDE
DAY | TYPE IN BRAND NAME |  | WATER ANALYSIS RESULTS: |  | CALCULATED AVAILABLE FLUORIDE CONCENTRATION (PPM) |  |  |  | CERTIFIED LAB RESULTS (from DPH Form 505A) (The certified lab analysis should be between 0.60 and 1.20 ppm) |  | Instruction for certified lab results:
| Select fluoride chemical: |  |  |  | Sodium Fluoride (Saturator - see below) | Sodium Fluoride (Dry system) | Sodium Fluorosilicate | HFS |  |  | Ensure result is recorded on collection date
| LBS | GALLONS (for Saturators only) | RAW | TAP |  |  |  |  | Local Analysis (PPM) | Certified Lab Analysis (PPM)
1
2
3
4
5
6
7
8
9
10
11
12
13
14
15
16
17
18
19
20
21
22
23
24
25
26
27
28
29
30
31
TOTAL
AVERAGE
To calculate the fluoride dosage rate, use this worksheet. |  |  |  |  | Contact Department for Public Health with questions: 502-564-3605 or Oral.Health@ky.gov |  |  |  | Select fluoride chemical: | 0
| Fluoride level is above the regulatory range | [7 empty] | Sodium Fluoride-Saturator | 05/2025
| Fluoride level is within the regulatory range | [7 empty] | Sodium Fluoride-Dry system
| Fluoride level is below the regulatory range | [7 empty] | Sodium Fluorosilicate
| Calculated available fluoride concentration is >1.20 ppm | [7 empty] | Hydrofluorosilicic Acid-HFS
Calculated available fluoride concentration is <0.60 ppm
Chemical |  |  | Chemical Formula | Purity | Available Fluoride Ion (AFI) Concentration
Sodium Fluoride |  |  | NaF | 0.98 | 0.452
Sodium Fluorosilicate |  |  | Na2SiF6 | 0.985 | 0.607
Hydrofluorosilicic Acid (HFS) |  |  | H2SiF6 | 0.23 | 0.792
Note for saturators - The calculated parts per million (ppm) for saturators utilizes a formula based on a saturation of 18,000 ppm. The calculated ppm will not be accurate if your system is not achieving saturation. If the calculated ppm is different from your certified lab results, contact your Community Water Fluoridation Specialist. Verification of the saturator solution concentration from a certified lab is recommended. Make sure the certified lab is aware that the sample is a saturator sample and the results could be potentially high. If saturation is at 18,000 ppm, the operator will need to investigate a potential loss of chemical.
Fluoride calculation formula (when using Dry Hopper and HFS):
Fluoride calculation formula (when using sodium fluoride with a saturator):
Regulatory requirements:
State: | 902 KAR 115:010, Section 4(6)
902 KAR 115:010, Section 4(1)

## P8 LT2 Bin2
Return to Book-marks | Requirements for LT2ESWTR (Required for all surface water treatment plants classified as Bin 2 or higher, and using turbidity toolbox options for compliance) | [5 empty] | If system is classified as Bin 2 or higher, please fill out cell Z36 on P3 Turbidity
Were the combined filter effluent (CFE) turbidity levels less than or equal to 0.15 NTU in at least 95% of the 4-hour CFE measurements taken each month?
Were filter effluent turbidity levels at each individual filter less than or equal to 0.15 NTU in at least 95% of samples measured in 15 minute intervals?
Was any individual filter effluent turbidity level greater than 0.3 NTU in 2 consecutive readings 15 minutes apart? If Yes, answer the following:
1. Was the failure due to unusual and short-term circumstances that could not be reasonably prevented through optimized treatment plant design, operation and maintenance?
Yes
| 2. Describe the circumstances (be specific as to the event and filters affected, including the length of time affected): | [5 empty] | No
3. Time/date/office contacted regarding the unusual and short-term circumstances:
| Time: |  | Date: |  | Office:
4. Only 2 unusual and short-lived circumstances can occur in a calendar year. For the present calendar year, how many times has such a situation occurred? . . . . . . . . . . . . . .
Out-of-Service Filters: Complete for any filters removed from service due to potential IFE non-compliance.
Filter # | Date | Time | Reason Removed from Service | Filter Production for the Month | Total Plant Production for the Month | Filter Percentage of Total Plant Production
| (m/d/yy) |  |  | (gallons) | (gallons)
DOW will determine that a filter will not count towards IFE Toolbox non-compliance if the following occurs:
Schedule 1-3 (serves 10,000 or more people): |  | Total production from the filter is less than 0.5% of the total plant production for the month or it was in operation less than 48 consecutive hours
Schedule 4 (serves < 10,000 people): |  | Total production from the filter is less than 2.5% of the total plant production for the month or it was in operation less than 24 hours in 3 consecutive days
Turbidimeter Failure: If there is a failure in the continuous turbidity monitoring equipment, the system shall conduct grab sampling every four hours in lieu of continuous monitoring, but for no more than five working days (if greater than 10,000 in population) or 14 working days (if less than 10,000 in population) following the failure of the equipment. NOTE: This information is also recorded on the first MOR Summary Page under “Individual Filter Effluent Turbidity”.
Filter # | Date turbidimeter failed | Date returned to service | Reason for failure
Individual filter effluent turbidimeter calibration certification (list date calibrated). Note: water systems should maintain documentation of calibrations in their files.
| 1st Quarter |  | 3rd Quarter |  |  | 0
| 2nd Quarter |  | 4th Quarter |  |  | 05/2025
Did all water from this plant flow through a presedimentation basin with coagulation, and was the presedimentation basin operated continuously? (option for 0.5 log credit; must be approved by DOW first)*
Water systems pre-approved to use chlorine dioxide contact time (CT) for 1-log credit:
Did all water treated meet the chlorine dioxide CT indicated on 'P6 ChlorineDioxide'?
* To use presedimentation credit, water systems must have prior approval from DOW and must maintain the following documentation on site (re: 40 CFR 141.717(a)): documentation that the presedimentation basin was in continuous operation and treated the entire plant flow; documentation of continuous addition of coagulant to basin; and daily 0.5-log mean reduction of turbidity, calculated as follows: log10(monthly mean of daily influent turbidity) - log10(monthly mean of daily effluent turbidity).

## P9 UV
Return to Bookmarks | ULTRAVIOLET (UV) TREATMENT
Target Pathogen:
Surrogate:
Target Log Inactivation:
Reactor Number | Total Reactor Production (MG) | Off-Specification Data
|  | Number of Off-Specification Events | Total Off-Specification Volume (MG)
| Million gallons processed through this reactor | Occurs when the UV facility operates outside of the validated conditions, a UV sensor is not in calibration, the UVT analyzer is not in calibration (and it is part of the dose-monitoring strategy), or UV equipment is not equivalent or better than the equipment validated. | The total volume (million gallons) of water produced by the reactor during each off-specification event
Total Volume Produced: [A] | 0 | Total Off-Specification Volume: [B] | 0
Compliance Certification
Total Volume of Off-Specification Water Produced (MG): |  | [B] | 0
Total Volume of Water Produced (MG): |  | [A] | 0
Total Off-Specification Water Produced (% of Volume of Water Produced): |  | [B]/[A]x100 | 0% | N
Facility Meets Off-Specification Requirement (< 5% of Volume on a Monthly Basis)? (Choose Y or N) |  |  |  | Y
Total Number of Duty Sensors Used at This Facility:
Total Number of Duty Sensors Checked for Calibration This Month:
Total Number of Checked Sensors Within the Acceptable Range of Tolerance:
Reactors that had a Sensor Correction Factor
Reactor Number | Sensor Correction Factor
0
05/2025
[5 empty] | 05/2025 | 0

## P10 Membrane Filt
Return to Bookmarks | MEMBRANE FILTRATION | [11 empty] | 0 | 05/2025
| Unit 1 |  | Unit 2 |  | Unit 3 |  | Unit 4 |  | Unit 5 |  | Unit 6 |  | Unit 7
| Max Mem. PDT | Max TMP | Max Mem. PDT | Max TMP | Max Mem. PDT | Max TMP | Max Mem. PDT | Max TMP | Max Mem. PDT | Max TMP | Max Mem. PDT | Max TMP | Max Mem. PDT | Max TMP
DAY | psi/min Max | psi/min Max | psi/min Max | psi/min Max | psi/min Max | psi/min Max | psi/min Max | psi/min Max | psi/min Max | psi/min Max | psi/min Max | psi/min Max | psi/min Max | psi/min Max
1
2
3
4
5
6
7
8
9
10
11
12
13
14
15
16
17
18
19
20
21
22
23
24
25
26
27
28
29
30
31
AVERAGE
|  | Total number of measurements: | 0 | [9 empty] | # Times PDT Max exceeded PDT Upper Control Limit: | 0
| Instructions: | [11 empty] | # Times TMP Max exceeded PDT Upper Control Limit: | 0
| Record daily maximum membrane pressure decay test (PDT) and trans-membrane pressure (TMP). | [11 empty] | PDT Upper Control Limit:
| If PDT limit is exceeded, the unit must be taken offline and repaired before being put back into service (add detailed repair notes to comments page of this MOR). | [11 empty] | TMP Upper Control Limit:
Compliance check: they must meet "state-specified performance requirement 95% of time." So, if we calculate O37/D37, and O38/D37, and ensure both are less than 5% of the time, they are in compliance.
(re: 40 CFR 141.173(c) and 141.551(a-b))

## P11 Clarifiers
Return to Bookmarks |  | CONTACT CLARIFIER REPORTING
|  | Clarifier 1 | Clarifier 2 | Clarifier 3 | Clarifier 4 | Clarifier 5
DAY | Totals | RINSE WATER USED (gallons) | RINSE WATER USED (gallons) | RINSE WATER USED (gallons) | RINSE WATER USED (gallons) | RINSE WATER USED (gallons)
1 | 0
2 | 0
3 | 0
4 | 0
5 | 0
6 | 0
7 | 0
8 | 0
9 | 0
10 | 0
11 | 0
12 | 0
13 | 0
14 | 0
15 | 0
16 | 0
17 | 0
18 | 0
19 | 0
20 | 0
21 | 0
22 | 0
23 | 0
24 | 0
25 | 0
26 | 0
27 | 0
28 | 0
29 | 0
30 | 0
31 | 0
TOTAL
AVG. | 0
0 | 05/2025

## P12 Water Loss
Return to Bookmarks | WATER LOSS WORKSHEET | [26 empty] | 05/2025 | 0
DAY | Incoming Water |  |  | Non-Revenue Water Losses | [15 empty] | Sold Water |  |  |  |  | Total Water Sold | Calculations
|  |  |  | Routine Non-Revenue Water Losses | [7 empty] | Unplanned Non-Revenue Losses | [6 empty] | Total Water Loss
| Total raw water treated | Water purchased (fill out Purchase Sale Worksheet) | Total Water Treated + Purchased | Filter Washwater | Clarifier Rinsewater | WTP Usage | WWTP Usage | Flushing - Booster Pump Station | Flushing - Hydrants | Flushing - DBP Maintenance | Flushing - Other | Line Breaks - Main | Line Breaks - Service | Line Breaks - Excavation | Fire Department Usage | Tank Overflows (non-DBP) | Theft (documented) | Loss - Unknown Reason |  | Water Sold: Wholesale (fill out Purchase Sale Worksheet) | Water Sold: Customers | Bulk Loading Stations | Public Authorities (FD, pools, parks, etc.) | Other Sales |  | Non-Revenue Loss: Routine | Non-Revenue Loss: Unplanned | Percent Non-Revenue Water [Water Loss] (=sum of Routine and Unplanned Water Losses) | Percent Revenue-Earning Water
1 | 0 | 0 | 0 | 0 | 0 | [12 empty] | 0 | 0 | 0 |  |  |  |  | 0
2 | 0 | 0 | 0 | 0 | 0 | [12 empty] | 0 | 0 | 0 |  |  |  |  | 0
3 | 0 | 0 | 0 | 0 | 0 | [12 empty] | 0 | 0 | 0 |  |  |  |  | 0
4 | 0 | 0 | 0 | 0 | 0 | [12 empty] | 0 | 0 | 0 |  |  |  |  | 0
5 | 0 | 0 | 0 | 0 | 0 | [12 empty] | 0 | 0 | 0 |  |  |  |  | 0
6 | 0 | 0 | 0 | 0 | 0 | [12 empty] | 0 | 0 | 0 |  |  |  |  | 0
7 | 0 | 0 | 0 | 0 | 0 | [12 empty] | 0 | 0 | 0 |  |  |  |  | 0
8 | 0 | 0 | 0 | 0 | 0 | [12 empty] | 0 | 0 | 0 |  |  |  |  | 0
9 | 0 | 0 | 0 | 0 | 0 | [12 empty] | 0 | 0 | 0 |  |  |  |  | 0
10 | 0 | 0 | 0 | 0 | 0 | [12 empty] | 0 | 0 | 0 |  |  |  |  | 0
11 | 0 | 0 | 0 | 0 | 0 | [12 empty] | 0 | 0 | 0 |  |  |  |  | 0
12 | 0 | 0 | 0 | 0 | 0 | [12 empty] | 0 | 0 | 0 |  |  |  |  | 0
13 | 0 | 0 | 0 | 0 | 0 | [12 empty] | 0 | 0 | 0 |  |  |  |  | 0
14 | 0 | 0 | 0 | 0 | 0 | [12 empty] | 0 | 0 | 0 |  |  |  |  | 0
15 | 0 | 0 | 0 | 0 | 0 | [12 empty] | 0 | 0 | 0 |  |  |  |  | 0
16 | 0 | 0 | 0 | 0 | 0 | [12 empty] | 0 | 0 | 0 |  |  |  |  | 0
17 | 0 | 0 | 0 | 0 | 0 | [12 empty] | 0 | 0 | 0 |  |  |  |  | 0
18 | 0 | 0 | 0 | 0 | 0 | [12 empty] | 0 | 0 | 0 |  |  |  |  | 0
19 | 0 | 0 | 0 | 0 | 0 | [12 empty] | 0 | 0 | 0 |  |  |  |  | 0
20 | 0 | 0 | 0 | 0 | 0 | [12 empty] | 0 | 0 | 0 |  |  |  |  | 0
21 | 0 | 0 | 0 | 0 | 0 | [12 empty] | 0 | 0 | 0 |  |  |  |  | 0
22 | 0 | 0 | 0 | 0 | 0 | [12 empty] | 0 | 0 | 0 |  |  |  |  | 0
23 | 0 | 0 | 0 | 0 | 0 | [12 empty] | 0 | 0 | 0 |  |  |  |  | 0
24 | 0 | 0 | 0 | 0 | 0 | [12 empty] | 0 | 0 | 0 |  |  |  |  | 0
25 | 0 | 0 | 0 | 0 | 0 | [12 empty] | 0 | 0 | 0 |  |  |  |  | 0
26 | 0 | 0 | 0 | 0 | 0 | [12 empty] | 0 | 0 | 0 |  |  |  |  | 0
27 | 0 | 0 | 0 | 0 | 0 | [12 empty] | 0 | 0 | 0 |  |  |  |  | 0
28 | 0 | 0 | 0 | 0 | 0 | [12 empty] | 0 | 0 | 0 |  |  |  |  | 0
29 | 0 | 0 | 0 | 0 | 0 | [12 empty] | 0 | 0 | 0 |  |  |  |  | 0
30 | 0 | 0 | 0 | 0 | 0 | [12 empty] | 0 | 0 | 0 |  |  |  |  | 0
31 | 0 | 0 | 0 | 0 | 0 | [12 empty] | 0 | 0 | 0 |  |  |  |  | 0
Totals
|  | 05/2025 | 0 | [6 empty] | 05/2025 | 0 | [6 empty] | 05/2025 | 0 |  |  |  | 05/2025 | 0 | Averages:

## Plant Summary Sheet
| Return to Bookmarks | WATER TREATMENT PLANT SUMMARY |  |  |  | Y
APPLICABLE TO ALL WATER SYSTEMS WITH TREATMENT PLANTS | [5 empty] | N
| AVERAGE DAILY PRODUCTION (gallons) . . . . . |  |  | TOTAL WATER TREATED (gallons) | 0
MAXIMUM PUMPAGE (gallons / day)
INDIVIDUAL FILTER EFFLUENT TURBIDITY
APPLICABLE TO ALL SURFACE WATER PLANTS WITH FILTRATION
| ANALYTE CODE | 0100
Was each filter monitored continuously? (Y/N) . . . . . . . . . . . . . . . . . . . . . . . . . . . . . . . . . . . . . . . . . . . . . . . . . . . . . . . . . . . . .
Were measurements recorded every 15 minutes? (Y/N) . . . . . . . . . . . . . . . . . . . . . . . . . . . . . . . . . . . . . . . . . . . . . . . . . . . .
Was there a failure of the continuous monitoring equipment? (Y/N) . . . . . . . . . . . . . . . . . . . . . . . . . . . . . . . . . . . . . . . . . . . . .
If Yes, (1) were individual filter effluent turbidity grab samples collected every four hours of operation? . . . . . . . . . . . . . .
(2) was the continuous monitoring equipment repaired within 5 working days (or 14 days for systems serving fewer than 10,000 people)?
Was individual filter level greater than 1.0 NTU in two consecutive measurements? (Y/N) . . . . . . .. . . . . . . . . . . . . . . . . . . . . . . .
Was individual filter level greater than 0.5 NTU in two consecutive measurements after on line for more than four hours? (Y/N) . . .
Was individual filter level greater than 1.0 NTU in two consecutive measurements in three consecutive months? (Y/N) . . . . . . . . .
Was individual filter level greater than 2.0 NTU in two consecutive measurements in two consecutive months? (Y/N) . . . . . . . . . . .
If any of the last 4 boxes are YES, fill out the Individual Filter Turbidity Exceedance Report sheet and submit with the MOR
COMBINED FILTER EFFLUENT TURBIDITY |  |  |  | ENTRY POINT RESIDUAL DISINFECTANT CONCENTRATION
APPLICABLE TO ALL PLANTS WITH FILTRATION |  |  | APPLICABLE TO ALL PLANTS
| ANALYTE CODE | 0100 |  | ANALYTE CODE | 0999
| Number of hours of plant operation | 0 |  | Number of days of plant operation | 0
| Were samples taken every 4 hours of plant operation? (Y/N) |  |  | Were samples taken each day of operation? | Yes
| Number of samples taken | 0 |  | Number of lowest chlorine samples recorded | 0
| Highest single turbidity reading | 0 |  | Lowest single chlorine reading | 0
| For all filtration except slow sand filtration: |  |  | If less than required:
| Number of samples exceeded 0.1 NTU | 0 |  | Was residual restored within 4 hours of plant operation? (Y/N)
| Number of samples exceeded 0.3 NTU | 0 |  | Free Chlorine (for all disinfectants except chloramine):
| Number of samples exceeded 1 NTU | 0 |  | Number of samples under 0.2 mg/L | 0
| If any samples > 1.0 NTU: has state been notified? |  |  | Total Chlorine (when disinfectant is chloramine):
| When filtration is slow sand filtration: |  |  | Number of samples under 0.5 mg/L | 0
| Number of samples exceeded 1 NTU | 0 |  | Was there a failure of plant tap on-line chlorine analyzer?
| Number of samples exceeded 5 NTU | 0 |  | If so, were grab samples collected every 4 hours of operation?
| If any samples > 5.0 NTU: has state been notified? |  |  | Was the problem corrected within 5 days (14 days for GW sys.)?
CHLORINE DIOXIDE ENTRY POINT MONITORING |  |  |  | CHLORITE ENTRY POINT MONITORING
APPLICABLE TO PLANTS UTILIZING CHLORINE DIOXIDE |  |  | APPLICABLE TO PLANTS UTILIZING CHLORINE DIOXIDE
| ANALYTE CODE | 1008 |  | ANALYTE CODE | 1009
| Number of days chlorine dioxide added | 0 |  | Number of days chlorine dioxide added | 0
| Were chlorine dioxide samples taken each day chlorine dioxide was added? |  |  | Were chlorite samples taken each day chlorine dioxide was added?
| Number of samples taken | 0 |  | Number of samples taken | 0
| Highest single chlorine dioxide reading | 0 |  | Highest single chlorite reading | 0
| Number of chlorine dioxide samples exceeded 0.8 mg/L | 0 |  | Number of chlorite samples exceeded 1 mg/L | 0
ADDITIONAL TURBIDITY REPORTING REQUIRED BY LT2 ESWTR
APPLICABLE ONLY TO SYSTEMS CLASSIFIED AS BIN 2 FOR CRYPTOSPORIDIUM TREATMENT (surface water treatment plants)
Were the combined filter effluent (CFE) turbidity levels reported on Page 3 less than or equal to 0.15 NTU in at least 95% of the 4-hour CFE measurements?
| Were each of the individual filter turbidity effluent turbidity levels less than or equal to 0.15 NTU in at least 95% of samples measured in 15-minute intervals? (Answer question on Page 8 LT2 Bin2). If 'No', complete Page 3A IF Turbidity Exc. |  |  |  | 0
| Was any individual filter effluent turbidity level greater than 0.3 NTU in 2 consecutive readings 15 minutes apart? (Answer question on P 8 LT2 Bin2). If 'Yes', complete P 3A IF Turbidity Exc in addition to P 8 LT2 Bin2. |  |  |  | 0
0
05/2025

## Summary Sheet
| Return to Bookmarks | WATER SYSTEM MONTHLY SUMMARY
| PURCHASED WATER |  |  |  | SOLD WATER
| From whom? (PWS ID) |  | How much? (gallons) |  | To whom? (PWS ID) | How much? (gallons)
DISTRIBUTION RESIDUAL DISINFECTANT CONCENTRATION
APPLICABLE TO ALL WATER SYSTEMS
ANALYTE CODE 0999
| Number of days of operation . . . . . . . . . . . . . . . . . . . . . . . . . |  |  |  | Free Chlorine (for all disinfectants except chloramine) |  |  | Y
| Were samples taken each day of operation? (Y/N) . . . . . |  |  | No | Number of samples under 0.2 mg/L . . . . . . . . . . . . . . . . . . . . . |  | 0 | N
| Number of samples taken: |  |  |  | Total Chlorine (when disinfectant is chloramine)
| FREE . . . . . . . . . . . . . . . . . . . . . . . . . . . . . . . . . . . . . . . . . . . . . . . . . . . . . . . . . . . . . . . . |  |  | 0 | Number of samples under 0.5 mg/L . . . . . . . . . . . . . . . . . . . . . . . . . . |  | 0
| TOTAL . . . . . . . . . . . . . . . . . . . . . . . . . . . . . . . . . . . . . . . . . . |  |  | 0 | Number of days samples were collected:
| Lowest single FREE chlorine reading . . . . . . . . . . . . . . . . . . . . . . . . . . . . . . . . . |  |  | 0 | FREE |  | 0
| Lowest single TOTAL chlorine reading . . . . . . . . . . . . . . . . . . . . . . . . . . . . . . . . . |  |  | 0 | TOTAL |  | 0
[7 empty] | 0 |  | 0
05/2025

## PurchaseSaleWorksheet
Return to Bookmarks | DAILY SUMMARY OF WATER PURCHASES AND SALES (optional)
| Total Purchased | Total Sold | PURCHASED or SOLD WATER VOLUME
|  |  | Type CC PWSID here |  | Type CC PWSID here |  | Type CC PWSID here |  | Type CC PWSID here |  | Type CC PWSID here |  | Type CC PWSID here |  | Type CC PWSID here |  | Type CC PWSID here |  | Type CC PWSID here |  | Type CC PWSID here
DAY |  |  | Purchased gallons | Sold gallons | Purchased gallons | Sold gallons | Purchased gallons | Sold gallons | Purchased gallons | Sold gallons | Purchased gallons | Sold gallons | Purchased gallons | Sold gallons | Purchased gallons | Sold gallons | Purchased gallons | Sold gallons | Purchased gallons | Sold gallons | Purchased gallons | Sold gallons
1 | 0 | 0
2 | 0 | 0
3 | 0 | 0
4 | 0 | 0
5 | 0 | 0
6 | 0 | 0
7 | 0 | 0
8 | 0 | 0
9 | 0 | 0
10 | 0 | 0
11 | 0 | 0
12 | 0 | 0
13 | 0 | 0
14 | 0 | 0
15 | 0 | 0
16 | 0 | 0
17 | 0 | 0
18 | 0 | 0
19 | 0 | 0
20 | 0 | 0
21 | 0 | 0
22 | 0 | 0
23 | 0 | 0
24 | 0 | 0
25 | 0 | 0
26 | 0 | 0
27 | 0 | 0
28 | 0 | 0
29 | 0 | 0
30 | 0 | 0
31 | 0 | 0
TOTAL | 0 | 0 | 0 | 0 | 0 | 0 | 0 | 0 | 0 | 0 | 0 | 0 | 0 | 0 | 0 | 0 | 0 | 0 | 0 | 0 | 0 | 0
AVG. | 0 | 0
0
05/2025

## Comments
Return to Bookmarks | Use this page to make note of any unusual conditions
Date | Reference Page | Section of Reference Page | Comments
P1 Chemicals
P2 Water Quality
P3 Turbidity
P4 Filters
P5 Disinfectant Residual
P6 Chlorite and Chlorine Dioxide
P7 Fluoride
P8 LT2 Bin 2
P9 UV
P10 Clarifiers
Plant Summary Sheet
Summary Sheet
0 | 05/2025

## Annual Data
DOW Form 0801 |  | Return to Bookmarks
April 2017 | [5 empty] | PWS ID : |  | 0
[6 empty] | DIST. CLASS: |  | 0
[6 empty] | PLANT ID: |  | 0
[6 empty] | AGENCY INTEREST: |  | 0
ANNUAL WATER SYSTEM DATA
APPLICABLE TO ALL WATER SYSTEMS
TO BE SUBMITTED WITH DECEMBER MOR
| NUMBER OF METERS: |  |  | SYSTEM POPULATION:
RESIDENTIAL:
| COMMERCIAL: |  |  | TOTAL POPULATION SERVED IN CONSECUTIVE
| INDUSTRIAL: |  |  | SYSTEMS: (REFER TO TABLE BELOW)
| DATE: |  | 05/2025
| CONSECUTIVE SYSTEM POPULATIONS: | [5 empty] | WATER SOLD (Gallons)
(INFORMATION ON THE SYSTEMS/AREA TO WHOM YOU SELL WATER)
| PWSID # | # OF METERS | PWSID # | # OF METERS |  |  | Residential
Commercial
Industrial
Wholesale
CONTACT INFORMATION:
WATER SYSTEM
|  |  | MANAGER/SUPERINT. |  | PLANT A |  |  | PLANT B
NAME
TITLE
OFFICE PHONE
CELL PHONE
AFTER-HOURS PHONE
MAILING ADDRESS
EMAIL ADDRESS
|  |  | PLANT C |  | DISTRIBUTION |  |  | MOR CONTACT
NAME
TITLE
OFFICE PHONE
CELL PHONE
AFTER-HOURS PHONE
MAILING ADDRESS
EMAIL ADDRESS

## Dropdowns (hidden)
Y/N | Coagulant | pH adjustment | Disinfection | Ammonia | Carbon | Permanganate | Corrosion inhibition | Sequestrant | Chemical Form | P6 Table
Yes | Alum liquid | Calcium oxide (quicklime) | Sodium hypochlorite (bleach, 12.5 percent) | Anhydrous ammonia | Dry carbon, coal based | Potassium permanganate (KMnO4) | Silicates | Blended poly / orthophosphate | Solid | Chlorine dioxide MRDL exceedance
No | Alum, dry | Lime (hydrated) | Calcium hypochlorite (tablet/granular) | Aqueous ammonia | Dry carbon, coconut based | Sodium permanganate (NaMnO4) | Blended poly / orthophosphate | Polyphosphate | Liquid | Chlorite MCL exceedance
| Aluminum chlorohydrate (ACH) | Carbon dioxide | Generated sodium hypochlorite (bleach) |  | Dry carbon, wood based |  | Orthophosphate (zinc) |  | Gas
| Aluminum chloride | Caustic soda (sodium hydroxide) | Generated sodium hypochlorite (MIOX or other) |  | Dry carbon, type unknown |  | Orthophosphate (sodium)
| Aluminum sulfate organic polymer blend | Hydrochloric acid | Chlorine gas |  | Liquid carbon solution |  | Orthophosphate (phosphoric acid)
| Aluminum chlorohydrate polymer blend | Magnesium hydroxide
| Ferric chloride | Sodium carbonate (soda ash)
| Ferric sulfate | Sulfuric acid
| pDADMAC, organic polymer | Sodium bicarbonate
Polyaluminum chloride
Polyaluminum, sulfated
Polyamine, organic polymer
Polyacrylamide