## Introduction
Storage Tank Assessment Spreadsheet Introduction
Overview
• The purpose of this spreadsheet is to summarize storage tank characteristics, estimate average tank turnover time and mixing, and evaluate potential operational strategies that may improve turnover time and mixing.
• If operational changes are pursued, they should be made incrementally and supported with water quality data to ensure that any adverse effects to hydraulics and water quality are minimized.
Instructions to Users
1. Gather necessary input data:
a. Tank Design Data - physical characteristics (e.g., volume, shape) that can be found using tank drawings.
b. Tank Level Data - water level changes over a period of time (1-2 week period) that can be obtained from SCADA, data loggers, or other recording devices.
2. Enter tank design data into Tank Summary worksheet (up to nine tanks).
3. Complete Tank worksheet(s).
a. Interpret minimum and maximum tank levels with corresponding time and date from operational data (see Data Considerations Worksheet).
b. Enter tank level (depth or percent full) with corresponding time and date into the Tank worksheet.
4. Review assessment summary on the Tank worksheet to determine the estimated average tank turnover and mixing estimations.
5. Assess the impact of making operational strategies and/or design changes on the estimated average tank turnover and mixing estimations.
Applications and Limitations
• The tank turnover and mixing estimations are not applicable for every tank. The spreadsheet has several limitations that should be considered before it is used to estimate performance.
• Tank turnover estimations do not apply to the following:
• Tanks that operate with simultaneous inflow and outflow (i.e., "flow-through" tanks).
• Tanks where volume does not change uniformly with respect to depth (e.g., elliptical, spherical) and do not have a known volume change to depth relationship.
• Mixing estimations do not apply to the following:
• Tanks that operate with simultaneous inflow and outflow (i.e., "flow-through" tanks).
• Tanks where volume does not change uniformly with respect to depth (e.g., elliptical, spherical) and do not have a known volume change to depth relationship.
• Tanks that contain baffling, pillars, static or mechanical mixers.
• Tanks that are thermally stratified.
• Tanks where inlet is not centrally located (e.g., near the tank wall).
• The Chlorine Residual Analysis section on the Tank worksheet(s) does not apply to chloraminated water systems.
Modifications
2003-10-24 | LDD modified tank worksheets to simplify data entry requirements. Provided space for up to 15 tank fill periods.
2004-09-13 | MWS added guidelines
2004-10-06 | MWS added Data Summary worksheet
2004-12-13 | MWS added Summary, Prioritization, and Analysis worksheets. Also revised Data Input worksheet's error in turnover time calculations.
2005-01-27 | MWS added calculations for rectangular tanks. Made minor modifications to all sheets for increased functionality.
2005-07-05 | MWS added tanks #2-#8. Made minor modifications to other sheets.
2005-09-22 | MWS changed H/D ratio to H/D>1, not H/D>=1.
2006-01-19 | MWS added calculations for spheriod and hydropillar tanks. Deleted Prioritization Analysis. Added glossary.
2006-09-12 | MWS fixed logic on applicability of turnover time and mixing equations of tank spreadsheet.
2007-09-26 | MWS fixed calculations for fill and draw time. Added "Helpful Hints" and "Glossary" worksheet.
2009-04-09 | MWS modified the Step 2: turnover time and mixing analysis. Added Step 3: Chlorine Residual Analysis and made modifications to mixing calcs to include standpipes (H/D ratios greater than 1).
2010-02-10 | MWS modified the Step 2 analysis so that the fill rate could be modified by the user.
2010-03-23 | MWS modified the Tank Summary to alert users to turnover times over 5 days (versus 4 days, previously). This is more in line with the operations goal of turnover time being less than 3-5 days.
2013-03-28 | MTA modified Introduction worksheet (formerly Instructions worksheet) to include Overview section and Applications and Limitations section (formerly Guidelines section). Minor modifications were made throughout the Tank Summary and Tank worksheets, so that terminology is consistent throughout the spreadsheet and with other distribution system optimization documentation. Modified Data Considerations worksheet (formerly Hints worksheet) to include content from TankGuideline_v4a.doc.
2014-04-15 | MTA modified Introduction worksheet to include spreadsheet limitations in chloraminated water systems.
References
Grayman, W.M., Rossman, L.A., Deininger, R.A., Smith, C.A., Arnold, C.N., Smith, J.F., and Schnipke, R. (2000). Water Quality Modeling of Distribution System Storage Facilities, Denver, CO: American Water Works Research Foundation.
Grayman, W.M., Rossman, L.A., Deininger, R.A., Smith, C.A., Arnold, C.N., and Smith, J.F. (September 2004). Mixing and Aging of Water in Distribution System Storage Facilities, Journal AWWA.
Roberts, P.J.W., Tian, X., Lee, S., Sotiropoulos, F., and Duer, M. (2005). Physical Model of Mixing in Water Storage Tanks, Denver, CO: American Water Works Research Foundation.
Rossman, L.A. and Grayman, W.M. (August 1999) Scale-Model Studies of Mixing in Drinking Water Storage Tanks, Journal of Environmental Engineering.

## Tank Summary
Tank Summary
Instructions:
1. Enter tank design data for each tank into Section I of the Tank Summary worksheet (user input is shown in red). Section II of the Tank Summary worksheet will be populated after data is entered into Section I and the respective Tank worksheet.
2. Enter the tank level data into Section I of the Tank worksheet(s).
3. If the estimated turnover time and/or mixing is poor, Sections 2 and/or 3 of the Tank worksheet will evaluate potential operational strategies and/or design strategies to improve tank performance.
Section I. Physical Characteristics (See Glossary worksheet for details)
[5 empty] | Tank #1 | Tank #2 | Tank #3 | Tank #4 | Tank #5 | Tank #6 | Tank #7 | Tank #8 | Tank #9
A. | Name of Tank |  |  | Example
B. | Volume (MG) |  |  | 0.5
If the SCADA/ telemetery reports tank level in feet answer question C, then answer questions E, F, and G. If the SCADA/ telemetry does not report the tank level in feet, answer "n" in question C and then answer questions D1, D2, E3, F, and G.
C. | Is the tank Cylindrical (C), Rectangular (R), Hydropillar (H), or None of these (n)? |  |  | c
D1. | Does the SCADA/ telemetry report tank level in volume (y/n)? |  |  | n
D2. | If SCADA/ telemetry is reported in volume, are the tank mixing equations applicable - see note 4 (y/n)?
E1. | (if cylindrical/hydropillar) Tank diameter or (if rectangular) Longest Sidewall length, D (ft) |  |  | 50
E2. | (If rectangular) Shortest Sidewall length, L (ft)
E3. | (all tanks) Inlet Diameter, d (ft) |  |  | 1
F. | (all tanks) Maximum Operating Water Depth, H (ft) |  |  | 24
G. | (all tanks) Is the tank operated fill-draw (fd) or flow-through2 (ft)? |  |  | fd
H/D ratio |  |  |  | 0.48 | #DIV/0! | #DIV/0! | #DIV/0! | #DIV/0! | #DIV/0! | #DIV/0! | #DIV/0! | #DIV/0! | #DIV/0!
The remaining data is automatically calculated based on the data entered above:
Are the turnover time calculations applicable?3 |  |  |  | yes | bar: Tank #1 to Tank #9
Are the mixing equations applicable?4 |  |  |  | yes | bar: Tank #1 to Tank #9
Section II. Tank Calculations (from Tank worksheets)
**If turnover time and/or mixing estimations do not apply this section may be blank.
|  |  | Average Turnover Time (days) | 4.604
|  |  | Mixing Performance Ratio (Measured/ Desired) | 0.40623
Notes:
1. Hydropillar tanks can be approximated as cylindrical tanks depending on their operating range. See Glossary worksheet for illustration.
2. In flow-through operation water is simultaneously coming into the tank and leaving the tank. In fill-draw operation water can either be filling the tank or drawing from the tank at anytime (this is most common).
3. If the tank operates flow-through the turnover time calculations are not applicable.
4. The mixing calculations are applicable if the tank shape is cylindrical, rectangular, elliptical, or a hydropillar AND the tank operates fill-draw. The mixing calculations are not applicable if the tank operates flow-through OR the tank is irregularly shaped.
Note on B37: MAlexa02: Note is repeating information from the Instructions worksheet. This could be deleted.
Note on B38: MAlexa02: Note is repeating information from the Instructions worksheet. This could be deleted.

## Example
Example Worksheet
Section I: Data Input - Tank Turnover and Mixing Calculations
| Tank Name: | Example
| Volume, MG: | 0.5
| Cylindrical (C), Rectangular (R), Hydropillar (H), or None of these (n)? | c
| If none, does SCADA report volume (or % full) rather than level? | n
| Maximum Water Depth, H: | 24 | ft
| Tank diameter, D: | 50 | ft
0
| H/D ratio: | 0.48
| Inlet diameter, d: | 1 | ft
Instructions: Enter tank fill data (obtained from plant SCADA) for up to 15 fill periods. Data inputted by the user are shown in red.
| Date | Time | Min Level | Max Level | Date + Time | Delta Time | Level Change
|  |  | Ft | Ft |  | Days | Ft
| 2012-08-02 | 19:07 |  | 19 | 2012-08-02 19:07 | 0 | 19 | 1
| 2012-08-03 | 0:09 | 16.9 |  | 2012-08-03 00:09 | 0.20972 | 16.9
| 2012-08-03 | 5:10 |  | 18.4 | 2012-08-03 05:10 | 0.41875 | 18.4 | 2
| 2012-08-03 | 11:11 | 16.6 |  | 2012-08-03 11:11 | 0.66944 | 16.6
| 2012-08-03 | 18:13 |  | 18.9 | 2012-08-03 18:13 | 0.9625 | 18.9 | 3
| 2012-08-03 | 23:14 | 16.9 |  | 2012-08-03 23:14 | 1.1715 | 16.9
| 2012-08-04 | 5:16 |  | 18.7 | 2012-08-04 05:16 | 1.4229 | 18.7 | 4
| 2012-08-04 | 10:17 | 16.9 |  | 2012-08-04 10:17 | 1.6319 | 16.9
| 2012-08-04 | 19:19 |  | 19.5 | 2012-08-04 19:19 | 2.0083 | 19.5 | 5
| 2012-08-05 | 0:21 | 17.4 |  | 2012-08-05 00:21 | 2.2181 | 17.4
| 2012-08-05 | 6:22 |  | 18.8 | 2012-08-05 06:22 | 2.4688 | 18.8 | 6
| 2012-08-05 | 11:23 | 17 |  | 2012-08-05 11:23 | 2.6778 | 17
| 2012-08-05 | 20:26 |  | 19.2 | 2012-08-05 20:26 | 3.0549 | 19.2 | 7
| 2012-08-06 | 0:27 | 17.6 |  | 2012-08-06 00:27 | 3.2222 | 17.6
| 2012-08-06 | 5:28 |  | 18.8 | 2012-08-06 05:28 | 3.4313 | 18.8 | 8
| 2012-08-06 | 11:29 | 16.8 |  | 2012-08-06 11:29 | 3.6819 | 16.8
| 2012-08-06 | 19:31 |  | 18.8 | 2012-08-06 19:31 | 4.0167 | 18.8 | 9
| 2012-08-07 | 0:33 | 16.8 |  | 2012-08-07 00:33 | 4.2264 | 16.8
| 2012-08-07 | 6:34 |  | 18.2 | 2012-08-07 06:34 | 4.4771 | 18.2 | 10
| 2012-08-07 | 11:36 | 16.4 |  | 2012-08-07 11:36 | 4.6868 | 16.4
| 2012-08-07 | 18:37 |  | 18.8 | 2012-08-07 18:37 | 4.9792 | 18.8 | 11
| 2012-08-08 | 1:39 | 16.4 |  | 2012-08-08 01:39 | 5.2722 | 16.4
| 2012-08-08 | 7:40 |  | 18.1 | 2012-08-08 07:40 | 5.5229 | 18.1 | 12
| 2012-08-08 | 12:41 | 16.4 |  | 2012-08-08 12:41 | 5.7319 | 16.4
| 2012-08-08 | 17:43 |  | 18.5 | 2012-08-08 17:43 | 5.9417 | 18.5 | 13
| 2012-08-08 | 23:44 | 16.5 |  | 2012-08-08 23:44 | 6.1924 | 16.5
| 2012-08-09 | 5:46 |  | 18.1 | 2012-08-09 05:46 | 6.4437 | 18.1 | 14
| 2012-08-09 | 11:47 | 16.4 |  | 2012-08-09 11:47 | 6.6944 | 16.4
| 2012-08-09 | 18:49 |  | 18.8 | 2012-08-09 18:49 | 6.9875 | 18.8 | 15
| 2012-08-09 | 23:50 | 16.8 |  | 2012-08-09 23:50 | 7.1965 | 16.8
| Fill period | Low/Min Level | High/Max Level | Vol at start | Vol added | Volume drawn | Ave Tank Vol | Mixing calculations
|  |  |  | of fill cycle | during fill cycle | during drain cycle | during fill cycle | Actual | Dimension-less Mixing Time | Req'd | Fill Time | Draw Time
|  | (ft) | (ft) | (MG) | (MG) | (MG) | (MG) | Volume Exchange Fraction (VEF) |  | Volume Exchange Fraction (VEF) | (days) | (days)
1 | 1 | 16.9 | 19 | 0.24821 | 0.030843 |  | 0.26363 | 0.12426 | 10.2 | 0.2809 | n/a | 0.20972
1 | 2 | 16.6 | 18.4 | 0.2438 | 0.026437 | 0.035249 | 0.25702 | 0.10843 | 10.2 | 0.28258 | 0.20903 | 0.25069
1 | 3 | 16.9 | 18.9 | 0.24821 | 0.029374 | 0.02203 | 0.2629 | 0.11834 | 10.2 | 0.2809 | 0.29306 | 0.20903
1 | 4 | 16.9 | 18.7 | 0.24821 | 0.026437 | 0.029374 | 0.26143 | 0.10651 | 10.2 | 0.2809 | 0.25139 | 0.20903
1 | 5 | 17.4 | 19.5 | 0.25555 | 0.030843 | 0.019093 | 0.27097 | 0.12069 | 10.2 | 0.27818 | 0.37639 | 0.20972
1 | 6 | 17 | 18.8 | 0.24968 | 0.026437 | 0.036717 | 0.2629 | 0.10588 | 10.2 | 0.28035 | 0.25069 | 0.20903
1 | 7 | 17.6 | 19.2 | 0.25849 | 0.023499 | 0.017624 | 0.27024 | 0.090909 | 10.2 | 0.27712 | 0.37708 | 0.16736
1 | 8 | 16.8 | 18.8 | 0.24674 | 0.029374 | 0.035249 | 0.26143 | 0.11905 | 10.2 | 0.28145 | 0.20903 | 0.25069
1 | 9 | 16.8 | 18.8 | 0.24674 | 0.029374 | 0.029374 | 0.26143 | 0.11905 | 10.2 | 0.28145 | 0.33472 | 0.20972
1 | 10 | 16.4 | 18.2 | 0.24087 | 0.026437 | 0.035249 | 0.25408 | 0.10976 | 10.2 | 0.28372 | 0.25069 | 0.20972
1 | 11 | 16.4 | 18.8 | 0.24087 | 0.035249 | 0.026437 | 0.25849 | 0.14634 | 10.2 | 0.28372 | 0.29236 | 0.29306
1 | 12 | 16.4 | 18.1 | 0.24087 | 0.024968 | 0.035249 | 0.25335 | 0.10366 | 10.2 | 0.28372 | 0.25069 | 0.20903
1 | 13 | 16.5 | 18.5 | 0.24233 | 0.029374 | 0.023499 | 0.25702 | 0.12121 | 10.2 | 0.28315 | 0.20972 | 0.25069
1 | 14 | 16.4 | 18.1 | 0.24087 | 0.024968 | 0.030843 | 0.25335 | 0.10366 | 10.2 | 0.28372 | 0.25139 | 0.25069
1 | 15 | 16.8 | 18.8 | 0.24674 | 0.029374 | 0.019093 | 0.26143 | 0.11905 | 10.2 | 0.28145 | 0.29306 | 0.20903
| Turnover Summary |  |  |  |  | Mixing Summary
| Avg Vol Added in One Fill Period |  | 0.028199 | MG |  | Avg Min Water Level |  | 16.7867 | ft
| Avg Vol Drawn in One Drain Period |  | 0.02822 | MG |  | Avg Actual VEF |  | 0.11445
| Avg Fill Time |  | 0.27495 | days |  | Avg VEF Needed for Good Mixing |  | 0.28156
| Avg Draw Time |  | 0.22315 | days |  | Avg Measured Water Level Change |  | 1.92 | ft
| Avg Fill Rate |  | 71.2223 | gpm |  | Desired Water Level Change Needed for Good Mixing |  | 4.7264 | ft
| Avg Draw Rate |  | 87.8213 | gpm |  | Mixing Performance Ratio (Measured/Desired) |  | 0.40623
| Avg Duration (Fill + Draw Time) |  | 0.4981 | days |  | Inlet Diameter Needed for Good Mixing |  | 4.8929 | inches
| Avg Flow Rate into tank |  | 0.056613 | MGD |  |  | Mixing is at an undesirable level, use Mixing Analysis (Step 2) to determine strategies that will increase mixing.
| Avg Tank Vol |  | 0.26064 | MG
| Turnover Time |  | 4.604 | days
Turnover Time is at a desired level.
Section II: Turnover Time & Mixing Analysis
Instructions: Five scenarios are available for experimenting with changing tank operations to improve turnover time. Experiment with lowering the both the Max and Min levels,
only the Min level, and only the Max level. Modify data shown in red. Do not use this analysis if the turnover time equations are not applicable!
These five scenarios are also available for experimenting with reducing inlet diameter to improve mixing. Note that improving the level change will also improve mixing.
Modify data shown in red. Do not use this analysis if the mixing equations are not applicable (H/D>1)!
|  | No Changes | Scenario A | Scenario B | Scenario C | Scenario D | Scenario E
| Tank diameter | 50 | 50 | 50 | 50 | 50 | 50 | ft
|  | 0 | 0 | 0 | 0 | 0 | 0 | ft
| Inlet Diameter | 1 | 1 | 1 | 1 | 0.5 | 0.5 | ft
| High/Max Level | 18.7067 | 17 | 18.71 | 18 | 18.71 | 18.71 | ft
| Low/Min Level | 16.7867 | 15 | 15 | 16.79 | 16.79 | 15 | ft
| H/D ratio | 0.37413 | 0.34 | 0.3742 | 0.36 | 0.3742 | 0.3742
| Actual Level Change | 1.92 | 2 | 3.71 | 1.21 | 1.92 | 3.71 | ft
| Dimensionless Mixing Time | 10.2 | 10.2 | 10.2 | 10.2 | 10.2 | 10.2
| Desired Level Change Needed for Good Mixing | 4.7264 | 4.3844 | 4.3844 | 4.7266 | 2.3633 | 2.1922 | ft
| Pressure Drop After Change in Min Water Level |  | 0.77345 | 0.77345 | -0.001443 | -0.001443 | 0.77345 | psi
| Fill rate/ Pumping rate | 71.2223 | 71.2223 | 71.2223 | 71.2223 | 71.2223 | 71.2223 | gpm
| Draw rate/ consumer demand | 87.8213 | 87.8213 | 87.8213 | 87.8213 | 87.8213 | 87.8213 | gpm
| Avg fill time | 0.27495 | 0.29 | 0.53 | 0.17 | 0.27 | 0.53 | days
| Avg draw time | 0.22315 | 0.23 | 0.43 | 0.14 | 0.22 | 0.43 | days
| Avg volume added during fill | 0.028199 | 0.029376 | 0.054492 | 0.017772 | 0.028201 | 0.054492 | MG
| Avg Duration (fill +draw) | 0.4981 | 0.52 | 0.96 | 0.31 | 0.49 | 0.96 | days
| Ave Flow Rate | 0.056613 | 0.056492 | 0.056763 | 0.05733 | 0.057553 | 0.056763 | MGD
| Ave Tank Vol | 0.26064 | 0.23501 | 0.24757 | 0.2555 | 0.26071 | 0.24757 | MG
| Mixing Performance Ratio (Measured/Desired) | 0.40623 | 0.45617 | 0.84619 | 0.256 | 0.81243 | 1.6924
| Turnover Time | 4.604 | 4.16 | 4.3614 | 4.4566 | 4.5299 | 4.3614 | days
Section III: Chlorine Residual Analysis (Free Chlorine Systems Only)
Instructions: Five scenarios are available for estimating the minimum chlorine concentration exiting a completely mixed or plug flow tank during a
drain cycle. This analysis may be able to 1) identify if the performance problem at the tank is due to incomplete mixing, 2) determine the chlorine concentration
needed to enter the tank in order to achieve target chlorine residuals leaving the tank, or 3) determine the chlorine decay rate needed at the tank in order to
achieve target chlorine residuals leaving the tank. Remember - ideal tank performance is complete mixing! Modify data shown in red.
|  | No Changes - Estimated Current Conditions | Scenario A | Scenario B | Scenario C | Scenario D | Scenario E
| High/Max Level | 18.7067 | 17 | 18.71 | 18 | 18.71 | 18.71 | ft
| Low/Min Level | 16.7867 | 15 | 15 | 16.79 | 16.79 | 15 | ft
| Mixing Performance Ratio | 0.40623 | 0.45617 | 0.84619 | 0.256 | 0.81243 | 1.6924
| Turnover Time | 4.604 | 4.16 | 4.3614 | 4.4566 | 4.5299 | 4.3614 | days
| Chlorine Decay Rate Constant (determined from bottle test) (k) | 0.1493 | 0.1493 | 0.1493 | 0.1493 | 0.1493 | 0.1493 | day-1
| Volume at Start of Fill Cycle (Ve) | 0.24654 | 0.2203 | 0.2203 | 0.24659 | 0.24659 | 0.2203 | MG
| Volume at end of fill period (or at the start of the draw period) (Vf) | 0.27474 | 0.24968 | 0.27479 | 0.26437 | 0.27479 | 0.27479 | MG
| Avg fill time (Tf) | 0.27495 | 0.29 | 0.53 | 0.17 | 0.27 | 0.53 | days
| Avg draw time (Te) | 0.22315 | 0.23 | 0.43 | 0.14 | 0.22 | 0.43 | days
| Maximum time that a water parcel stays in a plug flow tank (Tmax) | 4.6487 | 4.275 | 4.8185 | 4.4626 | 4.5739 | 4.8185 | days
| Concentration entering the tank (from field data) (Ce) | 1.57 | 1.57 | 1.57 | 1.57 | 1.57 | 1.57 | mg/L
| Complete Mixing: Minimum concentration leaving the tank1, 2 | 0.91467 | 0.95154 | 0.91931 | 0.93278 | 0.92093 | 0.91931 | mg/L
| Plug Flow: Minimum concentration leaving the tank1, 2 | 0.78429 | 0.82929 | 0.76465 | 0.80638 | 0.7931 | 0.76465 | mg/L
1. Equation from p. 211 - Water Quality Modeling in DS Storage Tanks" AWWARF study
2. The user should assume that when the tank is well mixed (mixing PR >= 1) the minimum concentration leaving the tank is close to the completely mixed result. If the tank is poorly mixed (mixing PR < 1) the user should be cautious about using the plug flow result to determine the minimum concentration leaving the tank. Tanks can operate in many different and unpredictable ways. If the tank is not baffled (like a clearwell) or specifically designed to be plug flow, then the tank operation is probably not plug flow. In most cases, if the tank is not well mixed (mixing PR < 1) there may be some areas of the tank volume that are mixed (e.g., close to the inlet zone) and other areas (i.e., dead-zones) that are unmixed and probably have an undetectable chlorine residual. If this is the case, neither the plug flow nor completely mixed result for minimum concentration leaving the tank is applicable.
Note on L51: Function of diameter of the inlet pipe and the volume at the beginning of the fill cycle.
Note on C76: Average time between the end of last fill cycle and the beginning of the the next fill cycle.

## Tank#1
Tank #1 Worksheet
Section I: Data Input - Tank Turnover and Mixing Calculations
| Tank Name: | 0
| Volume, MG: | 0
| Cylindrical (C), Rectangular (R), Hydropillar (H), or None of these (n)? | 0
| If none, does SCADA report volume (or % full) rather than level? | 0
0
0
|  | 0 | Spreadsheet is not set up for shapes other than cylindrical, hydropillar, & rectangular unless SCADA reports tank volume!
#DIV/0!
| Inlet diameter, d: | 0 | ft
Instructions: Enter tank fill data (obtained from plant SCADA) for up to 15 fill periods. Data inputted by the user are shown in red.
| Date | Time | Min Level | Max Level | Date + Time | Delta Time | Level Change
|  |  | Ft | Ft |  | Days | Ft
[5 empty] | 0 | 0 |  | 1
0
[5 empty] | 0 |  |  | 2
0
[5 empty] | 0 |  |  | 3
0
[5 empty] | 0 |  |  | 4
0
[5 empty] | 0 |  |  | 5
0
[5 empty] | 0 |  |  | 6
0
[5 empty] | 0 |  |  | 7
0
[5 empty] | 0 |  |  | 8
0
[5 empty] | 0 |  |  | 9
0
[5 empty] | 0 |  |  | 10
0
[5 empty] | 0 |  |  | 11
0
[5 empty] | 0 |  |  | 12
0
[5 empty] | 0 |  |  | 13
0
[5 empty] | 0 |  |  | 14
0
[5 empty] | 0 |  |  | 15
0
| Fill period | Low/Min Level | High/Max Level | Vol at start | Vol added | Volume drawn | Ave Tank Vol | Mixing calculations
|  |  |  | of fill cycle | during fill cycle | during drain cycle | during fill cycle | Actual | Dimension-less Mixing Time | Req'd | Fill Time | Draw Time
|  | (ft) | (ft) | (MG) | (MG) | (MG) | (MG) | Volume Exchange Fraction (VEF) |  | Volume Exchange Fraction (VEF) | (days) | (days)
0 | 1 | 0 | 0 | error | error |  | n/a | #VALUE! | #DIV/0! | #DIV/0! | n/a | n/a
0 | 2 | 0 | 0 | error | error |  | n/a | #VALUE! | #DIV/0! | #DIV/0! | n/a | n/a
0 | 3 | 0 | 0 | error | error |  | n/a | #VALUE! | #DIV/0! | #DIV/0! | n/a | n/a
0 | 4 | 0 | 0 | error | error |  | n/a | #VALUE! | #DIV/0! | #DIV/0! | n/a | n/a
0 | 5 | 0 | 0 | error | error |  | n/a | #VALUE! | #DIV/0! | #DIV/0! | n/a | n/a
0 | 6 | 0 | 0 | error | error |  | n/a | #VALUE! | #DIV/0! | #DIV/0! | n/a | n/a
0 | 7 | 0 | 0 | error | error |  | n/a | #VALUE! | #DIV/0! | #DIV/0! | n/a | n/a
0 | 8 | 0 | 0 | error | error |  | n/a | #VALUE! | #DIV/0! | #DIV/0! | n/a | n/a
0 | 9 | 0 | 0 | error | error |  | n/a | #VALUE! | #DIV/0! | #DIV/0! | n/a | n/a
0 | 10 | 0 | 0 | error | error |  | n/a | #VALUE! | #DIV/0! | #DIV/0! | n/a | n/a
0 | 11 | 0 | 0 | error | error |  | n/a | #VALUE! | #DIV/0! | #DIV/0! | n/a | n/a
0 | 12 | 0 | 0 | error | error |  | n/a | #VALUE! | #DIV/0! | #DIV/0! | n/a | n/a
0 | 13 | 0 | 0 | error | error |  | n/a | #VALUE! | #DIV/0! | #DIV/0! | n/a | n/a
0 | 14 | 0 | 0 | error | error |  | n/a | #VALUE! | #DIV/0! | #DIV/0! | n/a | n/a
0 | 15 | 0 | 0 | error | error |  | n/a | #VALUE! | #DIV/0! | #DIV/0! | n/a | n/a
| Turnover Summary |  |  |  |  | Mixing Summary
| Avg Vol Added in One Fill Period |  | #DIV/0! | MG |  | Avg Min Water Level |  | #DIV/0! | ft
| Avg Vol Drawn in One Drain Period |  | #DIV/0! | MG |  | Avg Actual VEF |  | #VALUE!
| Avg Fill Time |  | #DIV/0! | days |  | Avg VEF Needed for Good Mixing |  | #DIV/0!
| Avg Draw Time |  | #DIV/0! | days |  | Avg Measured Water Level Change |  | #DIV/0! | ft
| Avg Fill Rate |  | #DIV/0! | gpm |  | Desired Water Level Change Needed for Good Mixing |  | #DIV/0! | ft
| Avg Draw Rate |  | #DIV/0! | gpm |  | Mixing Performance Ratio (Measured/Desired) |  | #DIV/0!
| Avg Duration (Fill + Draw Time) |  | #DIV/0! | days |  | Inlet Diameter Needed for Good Mixing |  | #DIV/0! | inches
| Avg Flow Rate into tank |  | #DIV/0! | MGD |  |  | #DIV/0!
| Avg Tank Vol |  | #DIV/0! | MG
| Turnover Time |  | #DIV/0! | days
#DIV/0!
Section II: Turnover Time & Mixing Analysis
Instructions: Five scenarios are available for experimenting with changing tank operations to improve turnover time. Experiment with lowering the both the Max and Min levels,
only the Min level, and only the Max level. Modify data shown in red. Do not use this analysis if the turnover time equations are not applicable!
These five scenarios are also available for experimenting with reducing inlet diameter to improve mixing. Note that improving the level change will also improve mixing.
Modify data shown in red. Do not use this analysis if the mixing equations are not applicable (H/D>1)!
|  | No Changes | Scenario A | Scenario B | Scenario C | Scenario D | Scenario E
|  | 0 | 0 | 0 | 0 | 0 | 0 | ft
|  | 0 | 0 | 0 | 0 | 0 | 0 | ft
| Inlet Diameter | 0 | [5 empty] | ft
| High/Max Level | FALSE | [5 empty] | ft
| Low/Min Level | FALSE | [5 empty] | ft
| Actual Level Change | #DIV/0!
| Dimensionless Mixing Time | #DIV/0! | #DIV/0! | #DIV/0! | #DIV/0! | #DIV/0! | #DIV/0!
| Desired Level Change Needed for Good Mixing | #DIV/0!
| Pressure Drop After Change in Min Water Level |  | 0 | 0 | 0 | 0 | 0
| Fill rate/ Pumping rate | #DIV/0! | #DIV/0! | #DIV/0! | #DIV/0! | #DIV/0! | #DIV/0! | gpm
| Draw rate/ consumer demand | #DIV/0! | #DIV/0! | #DIV/0! | #DIV/0! | #DIV/0! | #DIV/0! | gpm
| Avg fill time | #DIV/0! | #VALUE! | #VALUE! | #VALUE! | #VALUE! | #VALUE! | days
| Avg draw time | #DIV/0! | #VALUE! | #VALUE! | #VALUE! | #VALUE! | #VALUE! | days
| Avg volume added during fill | #DIV/0! | [5 empty] | MG
| Avg Duration (fill +draw) | #DIV/0! | #VALUE! | #VALUE! | #VALUE! | #VALUE! | #VALUE! | days
| Ave Flow Rate | #DIV/0! | #VALUE! | #VALUE! | #VALUE! | #VALUE! | #VALUE! | MGD
| Ave Tank Vol | #DIV/0! | [5 empty] | MG
| Mixing Performance Ratio (Measured/Desired) | #DIV/0! | #VALUE! | #VALUE! | #VALUE! | #VALUE! | #VALUE!
| Turnover Time | #DIV/0! | #VALUE! | #VALUE! | #VALUE! | #VALUE! | #VALUE! | days
Section III: Chlorine Residual Analysis (Free Chlorine Systems Only)
Instructions: Five scenarios are available for estimating the minimum chlorine concentration exiting a completely mixed or plug flow tank during a
drain cycle. This analysis may be able to 1) identify if the performance problem at the tank is due to incomplete mixing, 2) determine the chlorine concentration
needed to enter the tank in order to achieve target chlorine residuals leaving the tank, or 3) determine the chlorine decay rate needed at the tank in order to
achieve target chlorine residuals leaving the tank. Remember - ideal tank performance is complete mixing! Modify data shown in red.
|  | No Changes - Estimated Current Conditions | Scenario A | Scenario B | Scenario C | Scenario D | Scenario E
| High/Max Level | FALSE | 0 | 0 | 0 | 0 | 0 | ft
| Low/Min Level | FALSE | 0 | 0 | 0 | 0 | 0 | ft
| Mixing Performance Ratio | #DIV/0! | #VALUE! | #VALUE! | #VALUE! | #VALUE! | #VALUE!
| Turnover Time | #DIV/0! | #VALUE! | #VALUE! | #VALUE! | #VALUE! | #VALUE! | days
| Chlorine Decay Rate Constant (determined from bottle test) (k) |  | 0 | 0 | 0 | 0 | 0 | day-1
| Volume at Start of Fill Cycle (Ve) | #DIV/0! | error | error | error | error | error | MG
| Volume at end of fill period (or at the start of the draw period) (Vf) | #DIV/0! | error | error | error | error | error | MG
| Avg fill time (Tf) | #DIV/0! | #VALUE! | #VALUE! | #VALUE! | #VALUE! | #VALUE! | days
| Avg draw time (Te) | #DIV/0! | #VALUE! | #VALUE! | #VALUE! | #VALUE! | #VALUE! | days
| Maximum time that a water parcel stays in a plug flow tank (Tmax) | #DIV/0! | #VALUE! | #VALUE! | #VALUE! | #VALUE! | #VALUE! | days
| Concentration entering the tank (from field data) (Ce) |  | 0 | 0 | 0 | 0 | 0 | mg/L
| Complete Mixing: Minimum concentration leaving the tank1, 2 | #DIV/0! | #VALUE! | #VALUE! | #VALUE! | #VALUE! | #VALUE! | mg/L
| Plug Flow: Minimum concentration leaving the tank1, 2 | #DIV/0! | #VALUE! | #VALUE! | #VALUE! | #VALUE! | #VALUE! | mg/L
1. Equation from p. 211 - Water Quality Modeling in DS Storage Tanks" AWWARF study
2. The user should assume that when the tank is well mixed (mixing PR >= 1) the minimum concentration leaving the tank is close to the completely mixed result. If the tank is poorly mixed (mixing PR < 1) the user should be cautious about using the plug flow result to determine the minimum concentration leaving the tank. Tanks can operate in many different and unpredictable ways. If the tank is not baffled (like a clearwell) or specifically designed to be plug flow, then the tank operation is probably not plug flow. In most cases, if the tank is not well mixed (mixing PR < 1) there may be some areas of the tank volume that are mixed (e.g., close to the inlet zone) and other areas (i.e., dead-zones) that are unmixed and probably have an undetectable chlorine residual. If this is the case, neither the plug flow nor completely mixed result for minimum concentration leaving the tank is applicable.
Note on L51: Function of diameter of the inlet pipe and the volume at the beginning of the fill cycle.
Note on C76: Average time between the end of last fill cycle and the beginning of the the next fill cycle.

## Tank#2
Tank #2 Worksheet
Section I: Data Input - Tank Turnover and Mixing Calculations
| Tank Name: | 0
| Volume, MG: | 0
| Cylindrical (C), Rectangular (R), Hydropillar (H), or None of these (n)? | 0
| If none, does SCADA report volume (or % full) rather than level? | 0
0
0
|  | 0 | Spreadsheet is not set up for shapes other than cylindrical, hydropillar, & rectangular unless SCADA reports tank volume!
#DIV/0!
| Inlet diameter, d: | 0 | ft
Instructions: Enter tank fill data (obtained from plant SCADA) for up to 15 fill periods. Data inputted by the user are shown in red.
| Date | Time | Min Level | Max Level | Date + Time | Delta Time | Level Change
|  |  | Ft | Ft |  | Days | Ft
[5 empty] | 0 | 0 |  | 1
0
[5 empty] | 0 |  |  | 2
0
[5 empty] | 0 |  |  | 3
0
[5 empty] | 0 |  |  | 4
0
[5 empty] | 0 |  |  | 5
0
[5 empty] | 0 |  |  | 6
0
[5 empty] | 0 |  |  | 7
0
[5 empty] | 0 |  |  | 8
0
[5 empty] | 0 |  |  | 9
0
[5 empty] | 0 |  |  | 10
0
[5 empty] | 0 |  |  | 11
0
[5 empty] | 0 |  |  | 12
0
[5 empty] | 0 |  |  | 13
0
[5 empty] | 0 |  |  | 14
0
[5 empty] | 0 |  |  | 15
0
| Fill period | Low/Min Level | High/Max Level | Vol at start | Vol added | Volume drawn | Ave Tank Vol | Mixing calculations
|  |  |  | of fill cycle | during fill cycle | during drain cycle | during fill cycle | Actual | Dimension-less Mixing Time | Req'd | Fill Time | Draw Time
|  | (ft) | (ft) | (MG) | (MG) | (MG) | (MG) | Volume Exchange Fraction (VEF) |  | Volume Exchange Fraction (VEF) | (days) | (days)
0 | 1 | 0 | 0 | error | error |  | n/a | #VALUE! | #DIV/0! | #DIV/0! | n/a | n/a
0 | 2 | 0 | 0 | error | error |  | n/a | #VALUE! | #DIV/0! | #DIV/0! | n/a | n/a
0 | 3 | 0 | 0 | error | error |  | n/a | #VALUE! | #DIV/0! | #DIV/0! | n/a | n/a
0 | 4 | 0 | 0 | error | error |  | n/a | #VALUE! | #DIV/0! | #DIV/0! | n/a | n/a
0 | 5 | 0 | 0 | error | error |  | n/a | #VALUE! | #DIV/0! | #DIV/0! | n/a | n/a
0 | 6 | 0 | 0 | error | error |  | n/a | #VALUE! | #DIV/0! | #DIV/0! | n/a | n/a
0 | 7 | 0 | 0 | error | error |  | n/a | #VALUE! | #DIV/0! | #DIV/0! | n/a | n/a
0 | 8 | 0 | 0 | error | error |  | n/a | #VALUE! | #DIV/0! | #DIV/0! | n/a | n/a
0 | 9 | 0 | 0 | error | error |  | n/a | #VALUE! | #DIV/0! | #DIV/0! | n/a | n/a
0 | 10 | 0 | 0 | error | error |  | n/a | #VALUE! | #DIV/0! | #DIV/0! | n/a | n/a
0 | 11 | 0 | 0 | error | error |  | n/a | #VALUE! | #DIV/0! | #DIV/0! | n/a | n/a
0 | 12 | 0 | 0 | error | error |  | n/a | #VALUE! | #DIV/0! | #DIV/0! | n/a | n/a
0 | 13 | 0 | 0 | error | error |  | n/a | #VALUE! | #DIV/0! | #DIV/0! | n/a | n/a
0 | 14 | 0 | 0 | error | error |  | n/a | #VALUE! | #DIV/0! | #DIV/0! | n/a | n/a
0 | 15 | 0 | 0 | error | error |  | n/a | #VALUE! | #DIV/0! | #DIV/0! | n/a | n/a
| Turnover Summary |  |  |  |  | Mixing Summary
| Avg Vol Added in One Fill Period |  | #DIV/0! | MG |  | Avg Min Water Level |  | #DIV/0! | ft
| Avg Vol Drawn in One Drain Period |  | #DIV/0! | MG |  | Avg Actual VEF |  | #VALUE!
| Avg Fill Time |  | #DIV/0! | days |  | Avg VEF Needed for Good Mixing |  | #DIV/0!
| Avg Draw Time |  | #DIV/0! | days |  | Avg Measured Water Level Change |  | #DIV/0! | ft
| Avg Fill Rate |  | #DIV/0! | gpm |  | Desired Water Level Change Needed for Good Mixing |  | #DIV/0! | ft
| Avg Draw Rate |  | #DIV/0! | gpm |  | Mixing Performance Ratio (Measured/Desired) |  | #DIV/0!
| Avg Duration (Fill + Draw Time) |  | #DIV/0! | days |  | Inlet Diameter Needed for Good Mixing |  | #DIV/0! | inches
| Avg Flow Rate into tank |  | #DIV/0! | MGD |  |  | #DIV/0!
| Avg Tank Vol |  | #DIV/0! | MG
| Turnover Time |  | #DIV/0! | days
#DIV/0!
Section II: Turnover Time & Mixing Analysis
Instructions: Five scenarios are available for experimenting with changing tank operations to improve turnover time. Experiment with lowering the both the Max and Min levels,
only the Min level, and only the Max level. Modify data shown in red. Do not use this analysis if the turnover time equations are not applicable!
These five scenarios are also available for experimenting with reducing inlet diameter to improve mixing. Note that improving the level change will also improve mixing.
Modify data shown in red. Do not use this analysis if the mixing equations are not applicable (H/D>1)!
|  | No Changes | Scenario A | Scenario B | Scenario C | Scenario D | Scenario E
|  | 0 | 0 | 0 | 0 | 0 | 0 | ft
|  | 0 | 0 | 0 | 0 | 0 | 0 | ft
| Inlet Diameter | 0 | [5 empty] | ft
| High/Max Level | FALSE | [5 empty] | ft
| Low/Min Level | FALSE | [5 empty] | ft
| Actual Level Change | #DIV/0!
| Dimensionless Mixing Time | #DIV/0! | #DIV/0! | #DIV/0! | #DIV/0! | #DIV/0! | #DIV/0!
| Desired Level Change Needed for Good Mixing | #DIV/0!
| Pressure Drop After Change in Min Water Level |  | 0 | 0 | 0 | 0 | 0
| Fill rate/ Pumping rate | #DIV/0! | #DIV/0! | #DIV/0! | #DIV/0! | #DIV/0! | #DIV/0! | gpm
| Draw rate/ consumer demand | #DIV/0! | #DIV/0! | #DIV/0! | #DIV/0! | #DIV/0! | #DIV/0! | gpm
| Avg fill time | #DIV/0! | #VALUE! | #VALUE! | #VALUE! | #VALUE! | #VALUE! | days
| Avg draw time | #DIV/0! | #VALUE! | #VALUE! | #VALUE! | #VALUE! | #VALUE! | days
| Avg volume added during fill | #DIV/0! | [5 empty] | MG
| Avg Duration (fill +draw) | #DIV/0! | #VALUE! | #VALUE! | #VALUE! | #VALUE! | #VALUE! | days
| Ave Flow Rate | #DIV/0! | #VALUE! | #VALUE! | #VALUE! | #VALUE! | #VALUE! | MGD
| Ave Tank Vol | #DIV/0! | [5 empty] | MG
| Mixing Performance Ratio (Measured/Desired) | #DIV/0! | #VALUE! | #VALUE! | #VALUE! | #VALUE! | #VALUE!
| Turnover Time | #DIV/0! | #VALUE! | #VALUE! | #VALUE! | #VALUE! | #VALUE! | days
Section III: Chlorine Residual Analysis (Free Chlorine Systems Only)
Instructions: Five scenarios are available for estimating the minimum chlorine concentration exiting a completely mixed or plug flow tank during a
drain cycle. This analysis may be able to 1) identify if the performance problem at the tank is due to incomplete mixing, 2) determine the chlorine concentration
needed to enter the tank in order to achieve target chlorine residuals leaving the tank, or 3) determine the chlorine decay rate needed at the tank in order to
achieve target chlorine residuals leaving the tank. Remember - ideal tank performance is complete mixing! Modify data shown in red.
|  | No Changes - Estimated Current Conditions | Scenario A | Scenario B | Scenario C | Scenario D | Scenario E
| High/Max Level | FALSE | 0 | 0 | 0 | 0 | 0 | ft
| Low/Min Level | FALSE | 0 | 0 | 0 | 0 | 0 | ft
| Mixing Performance Ratio | #DIV/0! | #VALUE! | #VALUE! | #VALUE! | #VALUE! | #VALUE!
| Turnover Time | #DIV/0! | #VALUE! | #VALUE! | #VALUE! | #VALUE! | #VALUE! | days
| Chlorine Decay Rate Constant (determined from bottle test) (k) |  | 0 | 0 | 0 | 0 | 0 | day-1
| Volume at Start of Fill Cycle (Ve) | #DIV/0! | error | error | error | error | error | MG
| Volume at end of fill period (or at the start of the draw period) (Vf) | #DIV/0! | error | error | error | error | error | MG
| Avg fill time (Tf) | #DIV/0! | #VALUE! | #VALUE! | #VALUE! | #VALUE! | #VALUE! | days
| Avg draw time (Te) | #DIV/0! | #VALUE! | #VALUE! | #VALUE! | #VALUE! | #VALUE! | days
| Maximum time that a water parcel stays in a plug flow tank (Tmax) | #DIV/0! | #VALUE! | #VALUE! | #VALUE! | #VALUE! | #VALUE! | days
| Concentration entering the tank (from field data) (Ce) |  | 0 | 0 | 0 | 0 | 0 | mg/L
| Complete Mixing: Minimum concentration leaving the tank1, 2 | #DIV/0! | #VALUE! | #VALUE! | #VALUE! | #VALUE! | #VALUE! | mg/L
| Plug Flow: Minimum concentration leaving the tank1, 2 | #DIV/0! | #VALUE! | #VALUE! | #VALUE! | #VALUE! | #VALUE! | mg/L
1. Equation from p. 211 - Water Quality Modeling in DS Storage Tanks" AWWARF study
2. The user should assume that when the tank is well mixed (mixing PR >= 1) the minimum concentration leaving the tank is close to the completely mixed result. If the tank is poorly mixed (mixing PR < 1) the user should be cautious about using the plug flow result to determine the minimum concentration leaving the tank. Tanks can operate in many different and unpredictable ways. If the tank is not baffled (like a clearwell) or specifically designed to be plug flow, then the tank operation is probably not plug flow. In most cases, if the tank is not well mixed (mixing PR < 1) there may be some areas of the tank volume that are mixed (e.g., close to the inlet zone) and other areas (i.e., dead-zones) that are unmixed and probably have an undetectable chlorine residual. If this is the case, neither the plug flow nor completely mixed result for minimum concentration leaving the tank is applicable.
Note on L51: Function of diameter of the inlet pipe and the volume at the beginning of the fill cycle.
Note on C76: Average time between the end of last fill cycle and the beginning of the the next fill cycle.

## Tank#3
Tank #3 Worksheet
Section I: Data Input - Tank Turnover and Mixing Calculations
| Tank Name: | 0
| Volume, MG: | 0
| Cylindrical (C), Rectangular (R), Hydropillar (H), or None of these (n)? | 0
| If none, does SCADA report volume (or % full) rather than level? | 0
0
0
|  | 0 | Spreadsheet is not set up for shapes other than cylindrical, hydropillar, & rectangular unless SCADA reports tank volume!
#DIV/0!
| Inlet diameter, d: | 0 | ft
Instructions: Enter tank fill data (obtained from plant SCADA) for up to 15 fill periods. Data inputted by the user are shown in red.
| Date | Time | Min Level | Max Level | Date + Time | Delta Time | Level Change
|  |  | Ft | Ft |  | Days | Ft
[5 empty] | 0 | 0 |  | 1
0
[5 empty] | 0 |  |  | 2
0
[5 empty] | 0 |  |  | 3
0
[5 empty] | 0 |  |  | 4
0
[5 empty] | 0 |  |  | 5
0
[5 empty] | 0 |  |  | 6
0
[5 empty] | 0 |  |  | 7
0
[5 empty] | 0 |  |  | 8
0
[5 empty] | 0 |  |  | 9
0
[5 empty] | 0 |  |  | 10
0
[5 empty] | 0 |  |  | 11
0
[5 empty] | 0 |  |  | 12
0
[5 empty] | 0 |  |  | 13
0
[5 empty] | 0 |  |  | 14
0
[5 empty] | 0 |  |  | 15
0
| Fill period | Low/Min Level | High/Max Level | Vol at start | Vol added | Volume drawn | Ave Tank Vol | Mixing calculations
|  |  |  | of fill cycle | during fill cycle | during drain cycle | during fill cycle | Actual | Dimension-less Mixing Time | Req'd | Fill Time | Draw Time
|  | (ft) | (ft) | (MG) | (MG) | (MG) | (MG) | Volume Exchange Fraction (VEF) |  | Volume Exchange Fraction (VEF) | (days) | (days)
0 | 1 | 0 | 0 | error | error |  | n/a | #VALUE! | #DIV/0! | #DIV/0! | n/a | n/a
0 | 2 | 0 | 0 | error | error |  | n/a | #VALUE! | #DIV/0! | #DIV/0! | n/a | n/a
0 | 3 | 0 | 0 | error | error |  | n/a | #VALUE! | #DIV/0! | #DIV/0! | n/a | n/a
0 | 4 | 0 | 0 | error | error |  | n/a | #VALUE! | #DIV/0! | #DIV/0! | n/a | n/a
0 | 5 | 0 | 0 | error | error |  | n/a | #VALUE! | #DIV/0! | #DIV/0! | n/a | n/a
0 | 6 | 0 | 0 | error | error |  | n/a | #VALUE! | #DIV/0! | #DIV/0! | n/a | n/a
0 | 7 | 0 | 0 | error | error |  | n/a | #VALUE! | #DIV/0! | #DIV/0! | n/a | n/a
0 | 8 | 0 | 0 | error | error |  | n/a | #VALUE! | #DIV/0! | #DIV/0! | n/a | n/a
0 | 9 | 0 | 0 | error | error |  | n/a | #VALUE! | #DIV/0! | #DIV/0! | n/a | n/a
0 | 10 | 0 | 0 | error | error |  | n/a | #VALUE! | #DIV/0! | #DIV/0! | n/a | n/a
0 | 11 | 0 | 0 | error | error |  | n/a | #VALUE! | #DIV/0! | #DIV/0! | n/a | n/a
0 | 12 | 0 | 0 | error | error |  | n/a | #VALUE! | #DIV/0! | #DIV/0! | n/a | n/a
0 | 13 | 0 | 0 | error | error |  | n/a | #VALUE! | #DIV/0! | #DIV/0! | n/a | n/a
0 | 14 | 0 | 0 | error | error |  | n/a | #VALUE! | #DIV/0! | #DIV/0! | n/a | n/a
0 | 15 | 0 | 0 | error | error |  | n/a | #VALUE! | #DIV/0! | #DIV/0! | n/a | n/a
| Turnover Summary |  |  |  |  | Mixing Summary
| Avg Vol Added in One Fill Period |  | #DIV/0! | MG |  | Avg Min Water Level |  | #DIV/0! | ft
| Avg Vol Drawn in One Drain Period |  | #DIV/0! | MG |  | Avg Actual VEF |  | #VALUE!
| Avg Fill Time |  | #DIV/0! | days |  | Avg VEF Needed for Good Mixing |  | #DIV/0!
| Avg Draw Time |  | #DIV/0! | days |  | Avg Measured Water Level Change |  | #DIV/0! | ft
| Avg Fill Rate |  | #DIV/0! | gpm |  | Desired Water Level Change Needed for Good Mixing |  | #DIV/0! | ft
| Avg Draw Rate |  | #DIV/0! | gpm |  | Mixing Performance Ratio (Measured/Desired) |  | #DIV/0!
| Avg Duration (Fill + Draw Time) |  | #DIV/0! | days |  | Inlet Diameter Needed for Good Mixing |  | #DIV/0! | inches
| Avg Flow Rate into tank |  | #DIV/0! | MGD |  |  | #DIV/0!
| Avg Tank Vol |  | #DIV/0! | MG
| Turnover Time |  | #DIV/0! | days
#DIV/0!
Section II: Turnover Time & Mixing Analysis
Instructions: Five scenarios are available for experimenting with changing tank operations to improve turnover time. Experiment with lowering the both the Max and Min levels,
only the Min level, and only the Max level. Modify data shown in red. Do not use this analysis if the turnover time equations are not applicable!
These five scenarios are also available for experimenting with reducing inlet diameter to improve mixing. Note that improving the level change will also improve mixing.
Modify data shown in red. Do not use this analysis if the mixing equations are not applicable (H/D>1)!
|  | No Changes | Scenario A | Scenario B | Scenario C | Scenario D | Scenario E
|  | 0 | 0 | 0 | 0 | 0 | 0 | ft
|  | 0 | 0 | 0 | 0 | 0 | 0 | ft
| Inlet Diameter | 0 | [5 empty] | ft
| High/Max Level | FALSE | [5 empty] | ft
| Low/Min Level | FALSE | [5 empty] | ft
| Actual Level Change | #DIV/0!
| Dimensionless Mixing Time | #DIV/0! | #DIV/0! | #DIV/0! | #DIV/0! | #DIV/0! | #DIV/0!
| Desired Level Change Needed for Good Mixing | #DIV/0!
| Pressure Drop After Change in Min Water Level |  | 0 | 0 | 0 | 0 | 0
| Fill rate/ Pumping rate | #DIV/0! | #DIV/0! | #DIV/0! | #DIV/0! | #DIV/0! | #DIV/0! | gpm
| Draw rate/ consumer demand | #DIV/0! | #DIV/0! | #DIV/0! | #DIV/0! | #DIV/0! | #DIV/0! | gpm
| Avg fill time | #DIV/0! | #VALUE! | #VALUE! | #VALUE! | #VALUE! | #VALUE! | days
| Avg draw time | #DIV/0! | #VALUE! | #VALUE! | #VALUE! | #VALUE! | #VALUE! | days
| Avg volume added during fill | #DIV/0! | [5 empty] | MG
| Avg Duration (fill +draw) | #DIV/0! | #VALUE! | #VALUE! | #VALUE! | #VALUE! | #VALUE! | days
| Ave Flow Rate | #DIV/0! | #VALUE! | #VALUE! | #VALUE! | #VALUE! | #VALUE! | MGD
| Ave Tank Vol | #DIV/0! | [5 empty] | MG
| Mixing Performance Ratio (Measured/Desired) | #DIV/0! | #VALUE! | #VALUE! | #VALUE! | #VALUE! | #VALUE!
| Turnover Time | #DIV/0! | #VALUE! | #VALUE! | #VALUE! | #VALUE! | #VALUE! | days
Section III: Chlorine Residual Analysis (Free Chlorine Systems Only)
Instructions: Five scenarios are available for estimating the minimum chlorine concentration exiting a completely mixed or plug flow tank during a
drain cycle. This analysis may be able to 1) identify if the performance problem at the tank is due to incomplete mixing, 2) determine the chlorine concentration
needed to enter the tank in order to achieve target chlorine residuals leaving the tank, or 3) determine the chlorine decay rate needed at the tank in order to
achieve target chlorine residuals leaving the tank. Remember - ideal tank performance is complete mixing! Modify data shown in red.
|  | No Changes - Estimated Current Conditions | Scenario A | Scenario B | Scenario C | Scenario D | Scenario E
| High/Max Level | FALSE | 0 | 0 | 0 | 0 | 0 | ft
| Low/Min Level | FALSE | 0 | 0 | 0 | 0 | 0 | ft
| Mixing Performance Ratio | #DIV/0! | #VALUE! | #VALUE! | #VALUE! | #VALUE! | #VALUE!
| Turnover Time | #DIV/0! | #VALUE! | #VALUE! | #VALUE! | #VALUE! | #VALUE! | days
| Chlorine Decay Rate Constant (determined from bottle test) (k) |  | 0 | 0 | 0 | 0 | 0 | day-1
| Volume at Start of Fill Cycle (Ve) | #DIV/0! | error | error | error | error | error | MG
| Volume at end of fill period (or at the start of the draw period) (Vf) | #DIV/0! | error | error | error | error | error | MG
| Avg fill time (Tf) | #DIV/0! | #VALUE! | #VALUE! | #VALUE! | #VALUE! | #VALUE! | days
| Avg draw time (Te) | #DIV/0! | #VALUE! | #VALUE! | #VALUE! | #VALUE! | #VALUE! | days
| Maximum time that a water parcel stays in a plug flow tank (Tmax) | #DIV/0! | #VALUE! | #VALUE! | #VALUE! | #VALUE! | #VALUE! | days
| Concentration entering the tank (from field data) (Ce) |  | 0 | 0 | 0 | 0 | 0 | mg/L
| Complete Mixing: Minimum concentration leaving the tank1, 2 | #DIV/0! | #VALUE! | #VALUE! | #VALUE! | #VALUE! | #VALUE! | mg/L
| Plug Flow: Minimum concentration leaving the tank1, 2 | #DIV/0! | #VALUE! | #VALUE! | #VALUE! | #VALUE! | #VALUE! | mg/L
1. Equation from p. 211 - Water Quality Modeling in DS Storage Tanks" AWWARF study
2. The user should assume that when the tank is well mixed (mixing PR >= 1) the minimum concentration leaving the tank is close to the completely mixed result. If the tank is poorly mixed (mixing PR < 1) the user should be cautious about using the plug flow result to determine the minimum concentration leaving the tank. Tanks can operate in many different and unpredictable ways. If the tank is not baffled (like a clearwell) or specifically designed to be plug flow, then the tank operation is probably not plug flow. In most cases, if the tank is not well mixed (mixing PR < 1) there may be some areas of the tank volume that are mixed (e.g., close to the inlet zone) and other areas (i.e., dead-zones) that are unmixed and probably have an undetectable chlorine residual. If this is the case, neither the plug flow nor completely mixed result for minimum concentration leaving the tank is applicable.
Note on L51: Function of diameter of the inlet pipe and the volume at the beginning of the fill cycle.
Note on C76: Average time between the end of last fill cycle and the beginning of the the next fill cycle.

## Tank#4
Tank #4 Worksheet
Section I: Data Input - Tank Turnover and Mixing Calculations
| Tank Name: | 0
| Volume, MG: | 0
| Cylindrical (C), Rectangular (R), Hydropillar (H), or None of these (n)? | 0
| If none, does SCADA report volume (or % full) rather than level? | 0
0
0
|  | 0 | Spreadsheet is not set up for shapes other than cylindrical, hydropillar, & rectangular unless SCADA reports tank volume!
#DIV/0!
| Inlet diameter, d: | 0 | ft
Instructions: Enter tank fill data (obtained from plant SCADA) for up to 15 fill periods. Data inputted by the user are shown in red.
| Date | Time | Min Level | Max Level | Date + Time | Delta Time | Level Change
|  |  | Ft | Ft |  | Days | Ft
[5 empty] | 0 | 0 |  | 1
0
[5 empty] | 0 |  |  | 2
0
[5 empty] | 0 |  |  | 3
0
[5 empty] | 0 |  |  | 4
0
[5 empty] | 0 |  |  | 5
0
[5 empty] | 0 |  |  | 6
0
[5 empty] | 0 |  |  | 7
0
[5 empty] | 0 |  |  | 8
0
[5 empty] | 0 |  |  | 9
0
[5 empty] | 0 |  |  | 10
0
[5 empty] | 0 |  |  | 11
0
[5 empty] | 0 |  |  | 12
0
[5 empty] | 0 |  |  | 13
0
[5 empty] | 0 |  |  | 14
0
[5 empty] | 0 |  |  | 15
0
| Fill period | Low/Min Level | High/Max Level | Vol at start | Vol added | Volume drawn | Ave Tank Vol | Mixing calculations
|  |  |  | of fill cycle | during fill cycle | during drain cycle | during fill cycle | Actual | Dimension-less Mixing Time | Req'd | Fill Time | Draw Time
|  | (ft) | (ft) | (MG) | (MG) | (MG) | (MG) | Volume Exchange Fraction (VEF) |  | Volume Exchange Fraction (VEF) | (days) | (days)
0 | 1 | 0 | 0 | error | error |  | n/a | #VALUE! | #DIV/0! | #DIV/0! | n/a | n/a
0 | 2 | 0 | 0 | error | error |  | n/a | #VALUE! | #DIV/0! | #DIV/0! | n/a | n/a
0 | 3 | 0 | 0 | error | error |  | n/a | #VALUE! | #DIV/0! | #DIV/0! | n/a | n/a
0 | 4 | 0 | 0 | error | error |  | n/a | #VALUE! | #DIV/0! | #DIV/0! | n/a | n/a
0 | 5 | 0 | 0 | error | error |  | n/a | #VALUE! | #DIV/0! | #DIV/0! | n/a | n/a
0 | 6 | 0 | 0 | error | error |  | n/a | #VALUE! | #DIV/0! | #DIV/0! | n/a | n/a
0 | 7 | 0 | 0 | error | error |  | n/a | #VALUE! | #DIV/0! | #DIV/0! | n/a | n/a
0 | 8 | 0 | 0 | error | error |  | n/a | #VALUE! | #DIV/0! | #DIV/0! | n/a | n/a
0 | 9 | 0 | 0 | error | error |  | n/a | #VALUE! | #DIV/0! | #DIV/0! | n/a | n/a
0 | 10 | 0 | 0 | error | error |  | n/a | #VALUE! | #DIV/0! | #DIV/0! | n/a | n/a
0 | 11 | 0 | 0 | error | error |  | n/a | #VALUE! | #DIV/0! | #DIV/0! | n/a | n/a
0 | 12 | 0 | 0 | error | error |  | n/a | #VALUE! | #DIV/0! | #DIV/0! | n/a | n/a
0 | 13 | 0 | 0 | error | error |  | n/a | #VALUE! | #DIV/0! | #DIV/0! | n/a | n/a
0 | 14 | 0 | 0 | error | error |  | n/a | #VALUE! | #DIV/0! | #DIV/0! | n/a | n/a
0 | 15 | 0 | 0 | error | error |  | n/a | #VALUE! | #DIV/0! | #DIV/0! | n/a | n/a
| Turnover Summary |  |  |  |  | Mixing Summary
| Avg Vol Added in One Fill Period |  | #DIV/0! | MG |  | Avg Min Water Level |  | #DIV/0! | ft
| Avg Vol Drawn in One Drain Period |  | #DIV/0! | MG |  | Avg Actual VEF |  | #VALUE!
| Avg Fill Time |  | #DIV/0! | days |  | Avg VEF Needed for Good Mixing |  | #DIV/0!
| Avg Draw Time |  | #DIV/0! | days |  | Avg Measured Water Level Change |  | #DIV/0! | ft
| Avg Fill Rate |  | #DIV/0! | gpm |  | Desired Water Level Change Needed for Good Mixing |  | #DIV/0! | ft
| Avg Draw Rate |  | #DIV/0! | gpm |  | Mixing Performance Ratio (Measured/Desired) |  | #DIV/0!
| Avg Duration (Fill + Draw Time) |  | #DIV/0! | days |  | Inlet Diameter Needed for Good Mixing |  | #DIV/0! | inches
| Avg Flow Rate into tank |  | #DIV/0! | MGD |  |  | #DIV/0!
| Avg Tank Vol |  | #DIV/0! | MG
| Turnover Time |  | #DIV/0! | days
#DIV/0!
Section II: Turnover Time & Mixing Analysis
Instructions: Five scenarios are available for experimenting with changing tank operations to improve turnover time. Experiment with lowering the both the Max and Min levels,
only the Min level, and only the Max level. Modify data shown in red. Do not use this analysis if the turnover time equations are not applicable!
These five scenarios are also available for experimenting with reducing inlet diameter to improve mixing. Note that improving the level change will also improve mixing.
Modify data shown in red. Do not use this analysis if the mixing equations are not applicable (H/D>1)!
|  | No Changes | Scenario A | Scenario B | Scenario C | Scenario D | Scenario E
|  | 0 | 0 | 0 | 0 | 0 | 0 | ft
|  | 0 | 0 | 0 | 0 | 0 | 0 | ft
| Inlet Diameter | 0 | [5 empty] | ft
| High/Max Level | FALSE | [5 empty] | ft
| Low/Min Level | FALSE | [5 empty] | ft
| Actual Level Change | #DIV/0!
| Dimensionless Mixing Time | #DIV/0! | #DIV/0! | #DIV/0! | #DIV/0! | #DIV/0! | #DIV/0!
| Desired Level Change Needed for Good Mixing | #DIV/0!
| Pressure Drop After Change in Min Water Level |  | 0 | 0 | 0 | 0 | 0
| Fill rate/ Pumping rate | #DIV/0! | #DIV/0! | #DIV/0! | #DIV/0! | #DIV/0! | #DIV/0! | gpm
| Draw rate/ consumer demand | #DIV/0! | #DIV/0! | #DIV/0! | #DIV/0! | #DIV/0! | #DIV/0! | gpm
| Avg fill time | #DIV/0! | #VALUE! | #VALUE! | #VALUE! | #VALUE! | #VALUE! | days
| Avg draw time | #DIV/0! | #VALUE! | #VALUE! | #VALUE! | #VALUE! | #VALUE! | days
| Avg volume added during fill | #DIV/0! | [5 empty] | MG
| Avg Duration (fill +draw) | #DIV/0! | #VALUE! | #VALUE! | #VALUE! | #VALUE! | #VALUE! | days
| Ave Flow Rate | #DIV/0! | #VALUE! | #VALUE! | #VALUE! | #VALUE! | #VALUE! | MGD
| Ave Tank Vol | #DIV/0! | [5 empty] | MG
| Mixing Performance Ratio (Measured/Desired) | #DIV/0! | #VALUE! | #VALUE! | #VALUE! | #VALUE! | #VALUE!
| Turnover Time | #DIV/0! | #VALUE! | #VALUE! | #VALUE! | #VALUE! | #VALUE! | days
Section III: Chlorine Residual Analysis (Free Chlorine Systems Only)
Instructions: Five scenarios are available for estimating the minimum chlorine concentration exiting a completely mixed or plug flow tank during a
drain cycle. This analysis may be able to 1) identify if the performance problem at the tank is due to incomplete mixing, 2) determine the chlorine concentration
needed to enter the tank in order to achieve target chlorine residuals leaving the tank, or 3) determine the chlorine decay rate needed at the tank in order to
achieve target chlorine residuals leaving the tank. Remember - ideal tank performance is complete mixing! Modify data shown in red.
|  | No Changes - Estimated Current Conditions | Scenario A | Scenario B | Scenario C | Scenario D | Scenario E
| High/Max Level | FALSE | 0 | 0 | 0 | 0 | 0 | ft
| Low/Min Level | FALSE | 0 | 0 | 0 | 0 | 0 | ft
| Mixing Performance Ratio | #DIV/0! | #VALUE! | #VALUE! | #VALUE! | #VALUE! | #VALUE!
| Turnover Time | #DIV/0! | #VALUE! | #VALUE! | #VALUE! | #VALUE! | #VALUE! | days
| Chlorine Decay Rate Constant (determined from bottle test) (k) |  | 0 | 0 | 0 | 0 | 0 | day-1
| Volume at Start of Fill Cycle (Ve) | #DIV/0! | error | error | error | error | error | MG
| Volume at end of fill period (or at the start of the draw period) (Vf) | #DIV/0! | error | error | error | error | error | MG
| Avg fill time (Tf) | #DIV/0! | #VALUE! | #VALUE! | #VALUE! | #VALUE! | #VALUE! | days
| Avg draw time (Te) | #DIV/0! | #VALUE! | #VALUE! | #VALUE! | #VALUE! | #VALUE! | days
| Maximum time that a water parcel stays in a plug flow tank (Tmax) | #DIV/0! | #VALUE! | #VALUE! | #VALUE! | #VALUE! | #VALUE! | days
| Concentration entering the tank (from field data) (Ce) |  | 0 | 0 | 0 | 0 | 0 | mg/L
| Complete Mixing: Minimum concentration leaving the tank1, 2 | #DIV/0! | #VALUE! | #VALUE! | #VALUE! | #VALUE! | #VALUE! | mg/L
| Plug Flow: Minimum concentration leaving the tank1, 2 | #DIV/0! | #VALUE! | #VALUE! | #VALUE! | #VALUE! | #VALUE! | mg/L
1. Equation from p. 211 - Water Quality Modeling in DS Storage Tanks" AWWARF study
2. The user should assume that when the tank is well mixed (mixing PR >= 1) the minimum concentration leaving the tank is close to the completely mixed result. If the tank is poorly mixed (mixing PR < 1) the user should be cautious about using the plug flow result to determine the minimum concentration leaving the tank. Tanks can operate in many different and unpredictable ways. If the tank is not baffled (like a clearwell) or specifically designed to be plug flow, then the tank operation is probably not plug flow. In most cases, if the tank is not well mixed (mixing PR < 1) there may be some areas of the tank volume that are mixed (e.g., close to the inlet zone) and other areas (i.e., dead-zones) that are unmixed and probably have an undetectable chlorine residual. If this is the case, neither the plug flow nor completely mixed result for minimum concentration leaving the tank is applicable.
Note on L51: Function of diameter of the inlet pipe and the volume at the beginning of the fill cycle.
Note on C76: Average time between the end of last fill cycle and the beginning of the the next fill cycle.

## Tank#5
Tank #5 Worksheet
Section I: Data Input - Tank Turnover and Mixing Calculations
| Tank Name: | 0
| Volume, MG: | 0
| Cylindrical (C), Rectangular (R), Hydropillar (H), or None of these (n)? | 0
| If none, does SCADA report volume (or % full) rather than level? | 0
0
0
|  | 0 | Spreadsheet is not set up for shapes other than cylindrical, hydropillar, & rectangular unless SCADA reports tank volume!
#DIV/0!
| Inlet diameter, d: | 0 | ft
Instructions: Enter tank fill data (obtained from plant SCADA) for up to 15 fill periods. Data inputted by the user are shown in red.
| Date | Time | Min Level | Max Level | Date + Time | Delta Time | Level Change
|  |  | Ft | Ft |  | Days | Ft
[5 empty] | 0 | 0 |  | 1
0
[5 empty] | 0 |  |  | 2
0
[5 empty] | 0 |  |  | 3
0
[5 empty] | 0 |  |  | 4
0
[5 empty] | 0 |  |  | 5
0
[5 empty] | 0 |  |  | 6
0
[5 empty] | 0 |  |  | 7
0
[5 empty] | 0 |  |  | 8
0
[5 empty] | 0 |  |  | 9
0
[5 empty] | 0 |  |  | 10
0
[5 empty] | 0 |  |  | 11
0
[5 empty] | 0 |  |  | 12
0
[5 empty] | 0 |  |  | 13
0
[5 empty] | 0 |  |  | 14
0
[5 empty] | 0 |  |  | 15
0
| Fill period | Low/Min Level | High/Max Level | Vol at start | Vol added | Volume drawn | Ave Tank Vol | Mixing calculations
|  |  |  | of fill cycle | during fill cycle | during drain cycle | during fill cycle | Actual | Dimension-less Mixing Time | Req'd | Fill Time | Draw Time
|  | (ft) | (ft) | (MG) | (MG) | (MG) | (MG) | Volume Exchange Fraction (VEF) |  | Volume Exchange Fraction (VEF) | (days) | (days)
0 | 1 | 0 | 0 | error | error |  | n/a | #VALUE! | #DIV/0! | #DIV/0! | n/a | n/a
0 | 2 | 0 | 0 | error | error |  | n/a | #VALUE! | #DIV/0! | #DIV/0! | n/a | n/a
0 | 3 | 0 | 0 | error | error |  | n/a | #VALUE! | #DIV/0! | #DIV/0! | n/a | n/a
0 | 4 | 0 | 0 | error | error |  | n/a | #VALUE! | #DIV/0! | #DIV/0! | n/a | n/a
0 | 5 | 0 | 0 | error | error |  | n/a | #VALUE! | #DIV/0! | #DIV/0! | n/a | n/a
0 | 6 | 0 | 0 | error | error |  | n/a | #VALUE! | #DIV/0! | #DIV/0! | n/a | n/a
0 | 7 | 0 | 0 | error | error |  | n/a | #VALUE! | #DIV/0! | #DIV/0! | n/a | n/a
0 | 8 | 0 | 0 | error | error |  | n/a | #VALUE! | #DIV/0! | #DIV/0! | n/a | n/a
0 | 9 | 0 | 0 | error | error |  | n/a | #VALUE! | #DIV/0! | #DIV/0! | n/a | n/a
0 | 10 | 0 | 0 | error | error |  | n/a | #VALUE! | #DIV/0! | #DIV/0! | n/a | n/a
0 | 11 | 0 | 0 | error | error |  | n/a | #VALUE! | #DIV/0! | #DIV/0! | n/a | n/a
0 | 12 | 0 | 0 | error | error |  | n/a | #VALUE! | #DIV/0! | #DIV/0! | n/a | n/a
0 | 13 | 0 | 0 | error | error |  | n/a | #VALUE! | #DIV/0! | #DIV/0! | n/a | n/a
0 | 14 | 0 | 0 | error | error |  | n/a | #VALUE! | #DIV/0! | #DIV/0! | n/a | n/a
0 | 15 | 0 | 0 | error | error |  | n/a | #VALUE! | #DIV/0! | #DIV/0! | n/a | n/a
| Turnover Summary |  |  |  |  | Mixing Summary
| Avg Vol Added in One Fill Period |  | #DIV/0! | MG |  | Avg Min Water Level |  | #DIV/0! | ft
| Avg Vol Drawn in One Drain Period |  | #DIV/0! | MG |  | Avg Actual VEF |  | #VALUE!
| Avg Fill Time |  | #DIV/0! | days |  | Avg VEF Needed for Good Mixing |  | #DIV/0!
| Avg Draw Time |  | #DIV/0! | days |  | Avg Measured Water Level Change |  | #DIV/0! | ft
| Avg Fill Rate |  | #DIV/0! | gpm |  | Desired Water Level Change Needed for Good Mixing |  | #DIV/0! | ft
| Avg Draw Rate |  | #DIV/0! | gpm |  | Mixing Performance Ratio (Measured/Desired) |  | #DIV/0!
| Avg Duration (Fill + Draw Time) |  | #DIV/0! | days |  | Inlet Diameter Needed for Good Mixing |  | #DIV/0! | inches
| Avg Flow Rate into tank |  | #DIV/0! | MGD |  |  | #DIV/0!
| Avg Tank Vol |  | #DIV/0! | MG
| Turnover Time |  | #DIV/0! | days
#DIV/0!
Section II: Turnover Time & Mixing Analysis
Instructions: Five scenarios are available for experimenting with changing tank operations to improve turnover time. Experiment with lowering the both the Max and Min levels,
only the Min level, and only the Max level. Modify data shown in red. Do not use this analysis if the turnover time equations are not applicable!
These five scenarios are also available for experimenting with reducing inlet diameter to improve mixing. Note that improving the level change will also improve mixing.
Modify data shown in red. Do not use this analysis if the mixing equations are not applicable (H/D>1)!
|  | No Changes | Scenario A | Scenario B | Scenario C | Scenario D | Scenario E
|  | 0 | 0 | 0 | 0 | 0 | 0 | ft
|  | 0 | 0 | 0 | 0 | 0 | 0 | ft
| Inlet Diameter | 0 | [5 empty] | ft
| High/Max Level | FALSE | [5 empty] | ft
| Low/Min Level | FALSE | [5 empty] | ft
| Actual Level Change | #DIV/0!
| Dimensionless Mixing Time | #DIV/0! | #DIV/0! | #DIV/0! | #DIV/0! | #DIV/0! | #DIV/0!
| Desired Level Change Needed for Good Mixing | #DIV/0!
| Pressure Drop After Change in Min Water Level |  | 0 | 0 | 0 | 0 | 0
| Fill rate/ Pumping rate | #DIV/0! | #DIV/0! | #DIV/0! | #DIV/0! | #DIV/0! | #DIV/0! | gpm
| Draw rate/ consumer demand | #DIV/0! | #DIV/0! | #DIV/0! | #DIV/0! | #DIV/0! | #DIV/0! | gpm
| Avg fill time | #DIV/0! | #VALUE! | #VALUE! | #VALUE! | #VALUE! | #VALUE! | days
| Avg draw time | #DIV/0! | #VALUE! | #VALUE! | #VALUE! | #VALUE! | #VALUE! | days
| Avg volume added during fill | #DIV/0! | [5 empty] | MG
| Avg Duration (fill +draw) | #DIV/0! | #VALUE! | #VALUE! | #VALUE! | #VALUE! | #VALUE! | days
| Ave Flow Rate | #DIV/0! | #VALUE! | #VALUE! | #VALUE! | #VALUE! | #VALUE! | MGD
| Ave Tank Vol | #DIV/0! | [5 empty] | MG
| Mixing Performance Ratio (Measured/Desired) | #DIV/0! | #VALUE! | #VALUE! | #VALUE! | #VALUE! | #VALUE!
| Turnover Time | #DIV/0! | #VALUE! | #VALUE! | #VALUE! | #VALUE! | #VALUE! | days
Section III: Chlorine Residual Analysis (Free Chlorine Systems Only)
Instructions: Five scenarios are available for estimating the minimum chlorine concentration exiting a completely mixed or plug flow tank during a
drain cycle. This analysis may be able to 1) identify if the performance problem at the tank is due to incomplete mixing, 2) determine the chlorine concentration
needed to enter the tank in order to achieve target chlorine residuals leaving the tank, or 3) determine the chlorine decay rate needed at the tank in order to
achieve target chlorine residuals leaving the tank. Remember - ideal tank performance is complete mixing! Modify data shown in red.
|  | No Changes - Estimated Current Conditions | Scenario A | Scenario B | Scenario C | Scenario D | Scenario E
| High/Max Level | FALSE | 0 | 0 | 0 | 0 | 0 | ft
| Low/Min Level | FALSE | 0 | 0 | 0 | 0 | 0 | ft
| Mixing Performance Ratio | #DIV/0! | #VALUE! | #VALUE! | #VALUE! | #VALUE! | #VALUE!
| Turnover Time | #DIV/0! | #VALUE! | #VALUE! | #VALUE! | #VALUE! | #VALUE! | days
| Chlorine Decay Rate Constant (determined from bottle test) (k) |  | 0 | 0 | 0 | 0 | 0 | day-1
| Volume at Start of Fill Cycle (Ve) | #DIV/0! | error | error | error | error | error | MG
| Volume at end of fill period (or at the start of the draw period) (Vf) | #DIV/0! | error | error | error | error | error | MG
| Avg fill time (Tf) | #DIV/0! | #VALUE! | #VALUE! | #VALUE! | #VALUE! | #VALUE! | days
| Avg draw time (Te) | #DIV/0! | #VALUE! | #VALUE! | #VALUE! | #VALUE! | #VALUE! | days
| Maximum time that a water parcel stays in a plug flow tank (Tmax) | #DIV/0! | #VALUE! | #VALUE! | #VALUE! | #VALUE! | #VALUE! | days
| Concentration entering the tank (from field data) (Ce) |  | 0 | 0 | 0 | 0 | 0 | mg/L
| Complete Mixing: Minimum concentration leaving the tank1, 2 | #DIV/0! | #VALUE! | #VALUE! | #VALUE! | #VALUE! | #VALUE! | mg/L
| Plug Flow: Minimum concentration leaving the tank1, 2 | #DIV/0! | #VALUE! | #VALUE! | #VALUE! | #VALUE! | #VALUE! | mg/L
1. Equation from p. 211 - Water Quality Modeling in DS Storage Tanks" AWWARF study
2. The user should assume that when the tank is well mixed (mixing PR >= 1) the minimum concentration leaving the tank is close to the completely mixed result. If the tank is poorly mixed (mixing PR < 1) the user should be cautious about using the plug flow result to determine the minimum concentration leaving the tank. Tanks can operate in many different and unpredictable ways. If the tank is not baffled (like a clearwell) or specifically designed to be plug flow, then the tank operation is probably not plug flow. In most cases, if the tank is not well mixed (mixing PR < 1) there may be some areas of the tank volume that are mixed (e.g., close to the inlet zone) and other areas (i.e., dead-zones) that are unmixed and probably have an undetectable chlorine residual. If this is the case, neither the plug flow nor completely mixed result for minimum concentration leaving the tank is applicable.
Note on L51: Function of diameter of the inlet pipe and the volume at the beginning of the fill cycle.
Note on C76: Average time between the end of last fill cycle and the beginning of the the next fill cycle.

## Tank#6
Tank #6 Worksheet
Section I: Data Input - Tank Turnover and Mixing Calculations
| Tank Name: | 0
| Volume, MG: | 0
| Cylindrical (C), Rectangular (R), Hydropillar (H), or None of these (n)? | 0
| If none, does SCADA report volume (or % full) rather than level? | 0
0
0
|  | 0 | Spreadsheet is not set up for shapes other than cylindrical, hydropillar, & rectangular unless SCADA reports tank volume!
#DIV/0!
| Inlet diameter, d: | 0 | ft
Instructions: Enter tank fill data (obtained from plant SCADA) for up to 15 fill periods. Data inputted by the user are shown in red.
| Date | Time | Min Level | Max Level | Date + Time | Delta Time | Level Change
|  |  | Ft | Ft |  | Days | Ft
[5 empty] | 0 | 0 |  | 1
0
[5 empty] | 0 |  |  | 2
0
[5 empty] | 0 |  |  | 3
0
[5 empty] | 0 |  |  | 4
0
[5 empty] | 0 |  |  | 5
0
[5 empty] | 0 |  |  | 6
0
[5 empty] | 0 |  |  | 7
0
[5 empty] | 0 |  |  | 8
0
[5 empty] | 0 |  |  | 9
0
[5 empty] | 0 |  |  | 10
0
[5 empty] | 0 |  |  | 11
0
[5 empty] | 0 |  |  | 12
0
[5 empty] | 0 |  |  | 13
0
[5 empty] | 0 |  |  | 14
0
[5 empty] | 0 |  |  | 15
0
| Fill period | Low/Min Level | High/Max Level | Vol at start | Vol added | Volume drawn | Ave Tank Vol | Mixing calculations
|  |  |  | of fill cycle | during fill cycle | during drain cycle | during fill cycle | Actual | Dimension-less Mixing Time | Req'd | Fill Time | Draw Time
|  | (ft) | (ft) | (MG) | (MG) | (MG) | (MG) | Volume Exchange Fraction (VEF) |  | Volume Exchange Fraction (VEF) | (days) | (days)
0 | 1 | 0 | 0 | error | error |  | n/a | #VALUE! | #DIV/0! | #DIV/0! | n/a | n/a
0 | 2 | 0 | 0 | error | error |  | n/a | #VALUE! | #DIV/0! | #DIV/0! | n/a | n/a
0 | 3 | 0 | 0 | error | error |  | n/a | #VALUE! | #DIV/0! | #DIV/0! | n/a | n/a
0 | 4 | 0 | 0 | error | error |  | n/a | #VALUE! | #DIV/0! | #DIV/0! | n/a | n/a
0 | 5 | 0 | 0 | error | error |  | n/a | #VALUE! | #DIV/0! | #DIV/0! | n/a | n/a
0 | 6 | 0 | 0 | error | error |  | n/a | #VALUE! | #DIV/0! | #DIV/0! | n/a | n/a
0 | 7 | 0 | 0 | error | error |  | n/a | #VALUE! | #DIV/0! | #DIV/0! | n/a | n/a
0 | 8 | 0 | 0 | error | error |  | n/a | #VALUE! | #DIV/0! | #DIV/0! | n/a | n/a
0 | 9 | 0 | 0 | error | error |  | n/a | #VALUE! | #DIV/0! | #DIV/0! | n/a | n/a
0 | 10 | 0 | 0 | error | error |  | n/a | #VALUE! | #DIV/0! | #DIV/0! | n/a | n/a
0 | 11 | 0 | 0 | error | error |  | n/a | #VALUE! | #DIV/0! | #DIV/0! | n/a | n/a
0 | 12 | 0 | 0 | error | error |  | n/a | #VALUE! | #DIV/0! | #DIV/0! | n/a | n/a
0 | 13 | 0 | 0 | error | error |  | n/a | #VALUE! | #DIV/0! | #DIV/0! | n/a | n/a
0 | 14 | 0 | 0 | error | error |  | n/a | #VALUE! | #DIV/0! | #DIV/0! | n/a | n/a
0 | 15 | 0 | 0 | error | error |  | n/a | #VALUE! | #DIV/0! | #DIV/0! | n/a | n/a
| Turnover Summary |  |  |  |  | Mixing Summary
| Avg Vol Added in One Fill Period |  | #DIV/0! | MG |  | Avg Min Water Level |  | #DIV/0! | ft
| Avg Vol Drawn in One Drain Period |  | #DIV/0! | MG |  | Avg Actual VEF |  | #VALUE!
| Avg Fill Time |  | #DIV/0! | days |  | Avg VEF Needed for Good Mixing |  | #DIV/0!
| Avg Draw Time |  | #DIV/0! | days |  | Avg Measured Water Level Change |  | #DIV/0! | ft
| Avg Fill Rate |  | #DIV/0! | gpm |  | Desired Water Level Change Needed for Good Mixing |  | #DIV/0! | ft
| Avg Draw Rate |  | #DIV/0! | gpm |  | Mixing Performance Ratio (Measured/Desired) |  | #DIV/0!
| Avg Duration (Fill + Draw Time) |  | #DIV/0! | days |  | Inlet Diameter Needed for Good Mixing |  | #DIV/0! | inches
| Avg Flow Rate into tank |  | #DIV/0! | MGD |  |  | #DIV/0!
| Avg Tank Vol |  | #DIV/0! | MG
| Turnover Time |  | #DIV/0! | days
#DIV/0!
Section II: Turnover Time & Mixing Analysis
Instructions: Five scenarios are available for experimenting with changing tank operations to improve turnover time. Experiment with lowering the both the Max and Min levels,
only the Min level, and only the Max level. Modify data shown in red. Do not use this analysis if the turnover time equations are not applicable!
These five scenarios are also available for experimenting with reducing inlet diameter to improve mixing. Note that improving the level change will also improve mixing.
Modify data shown in red. Do not use this analysis if the mixing equations are not applicable (H/D>1)!
|  | No Changes | Scenario A | Scenario B | Scenario C | Scenario D | Scenario E
|  | 0 | 0 | 0 | 0 | 0 | 0 | ft
|  | 0 | 0 | 0 | 0 | 0 | 0 | ft
| Inlet Diameter | 0 | [5 empty] | ft
| High/Max Level | FALSE | [5 empty] | ft
| Low/Min Level | FALSE | [5 empty] | ft
| Actual Level Change | #DIV/0!
| Dimensionless Mixing Time | #DIV/0! | #DIV/0! | #DIV/0! | #DIV/0! | #DIV/0! | #DIV/0!
| Desired Level Change Needed for Good Mixing | #DIV/0!
| Pressure Drop After Change in Min Water Level |  | 0 | 0 | 0 | 0 | 0
| Fill rate/ Pumping rate | #DIV/0! | #DIV/0! | #DIV/0! | #DIV/0! | #DIV/0! | #DIV/0! | gpm
| Draw rate/ consumer demand | #DIV/0! | #DIV/0! | #DIV/0! | #DIV/0! | #DIV/0! | #DIV/0! | gpm
| Avg fill time | #DIV/0! | #VALUE! | #VALUE! | #VALUE! | #VALUE! | #VALUE! | days
| Avg draw time | #DIV/0! | #VALUE! | #VALUE! | #VALUE! | #VALUE! | #VALUE! | days
| Avg volume added during fill | #DIV/0! | [5 empty] | MG
| Avg Duration (fill +draw) | #DIV/0! | #VALUE! | #VALUE! | #VALUE! | #VALUE! | #VALUE! | days
| Ave Flow Rate | #DIV/0! | #VALUE! | #VALUE! | #VALUE! | #VALUE! | #VALUE! | MGD
| Ave Tank Vol | #DIV/0! | [5 empty] | MG
| Mixing Performance Ratio (Measured/Desired) | #DIV/0! | #VALUE! | #VALUE! | #VALUE! | #VALUE! | #VALUE!
| Turnover Time | #DIV/0! | #VALUE! | #VALUE! | #VALUE! | #VALUE! | #VALUE! | days
Section III: Chlorine Residual Analysis (Free Chlorine Systems Only)
Instructions: Five scenarios are available for estimating the minimum chlorine concentration exiting a completely mixed or plug flow tank during a
drain cycle. This analysis may be able to 1) identify if the performance problem at the tank is due to incomplete mixing, 2) determine the chlorine concentration
needed to enter the tank in order to achieve target chlorine residuals leaving the tank, or 3) determine the chlorine decay rate needed at the tank in order to
achieve target chlorine residuals leaving the tank. Remember - ideal tank performance is complete mixing! Modify data shown in red.
|  | No Changes - Estimated Current Conditions | Scenario A | Scenario B | Scenario C | Scenario D | Scenario E
| High/Max Level | FALSE | 0 | 0 | 0 | 0 | 0 | ft
| Low/Min Level | FALSE | 0 | 0 | 0 | 0 | 0 | ft
| Mixing Performance Ratio | #DIV/0! | #VALUE! | #VALUE! | #VALUE! | #VALUE! | #VALUE!
| Turnover Time | #DIV/0! | #VALUE! | #VALUE! | #VALUE! | #VALUE! | #VALUE! | days
| Chlorine Decay Rate Constant (determined from bottle test) (k) |  | 0 | 0 | 0 | 0 | 0 | day-1
| Volume at Start of Fill Cycle (Ve) | #DIV/0! | error | error | error | error | error | MG
| Volume at end of fill period (or at the start of the draw period) (Vf) | #DIV/0! | error | error | error | error | error | MG
| Avg fill time (Tf) | #DIV/0! | #VALUE! | #VALUE! | #VALUE! | #VALUE! | #VALUE! | days
| Avg draw time (Te) | #DIV/0! | #VALUE! | #VALUE! | #VALUE! | #VALUE! | #VALUE! | days
| Maximum time that a water parcel stays in a plug flow tank (Tmax) | #DIV/0! | #VALUE! | #VALUE! | #VALUE! | #VALUE! | #VALUE! | days
| Concentration entering the tank (from field data) (Ce) |  | 0 | 0 | 0 | 0 | 0 | mg/L
| Complete Mixing: Minimum concentration leaving the tank1, 2 | #DIV/0! | #VALUE! | #VALUE! | #VALUE! | #VALUE! | #VALUE! | mg/L
| Plug Flow: Minimum concentration leaving the tank1, 2 | #DIV/0! | #VALUE! | #VALUE! | #VALUE! | #VALUE! | #VALUE! | mg/L
1. Equation from p. 211 - Water Quality Modeling in DS Storage Tanks" AWWARF study
2. The user should assume that when the tank is well mixed (mixing PR >= 1) the minimum concentration leaving the tank is close to the completely mixed result. If the tank is poorly mixed (mixing PR < 1) the user should be cautious about using the plug flow result to determine the minimum concentration leaving the tank. Tanks can operate in many different and unpredictable ways. If the tank is not baffled (like a clearwell) or specifically designed to be plug flow, then the tank operation is probably not plug flow. In most cases, if the tank is not well mixed (mixing PR < 1) there may be some areas of the tank volume that are mixed (e.g., close to the inlet zone) and other areas (i.e., dead-zones) that are unmixed and probably have an undetectable chlorine residual. If this is the case, neither the plug flow nor completely mixed result for minimum concentration leaving the tank is applicable.
Note on L51: Function of diameter of the inlet pipe and the volume at the beginning of the fill cycle.
Note on C76: Average time between the end of last fill cycle and the beginning of the the next fill cycle.

## Tank#7
Tank #7 Worksheet
Section I: Data Input - Tank Turnover and Mixing Calculations
| Tank Name: | 0
| Volume, MG: | 0
| Cylindrical (C), Rectangular (R), Hydropillar (H), or None of these (n)? | 0
| If none, does SCADA report volume (or % full) rather than level? | 0
0
0
|  | 0 | Spreadsheet is not set up for shapes other than cylindrical, hydropillar, & rectangular unless SCADA reports tank volume!
#DIV/0!
| Inlet diameter, d: | 0 | ft
Instructions: Enter tank fill data (obtained from plant SCADA) for up to 15 fill periods. Data inputted by the user are shown in red.
| Date | Time | Min Level | Max Level | Date + Time | Delta Time | Level Change
|  |  | Ft | Ft |  | Days | Ft
[5 empty] | 0 | 0 |  | 1
0
[5 empty] | 0 |  |  | 2
0
[5 empty] | 0 |  |  | 3
0
[5 empty] | 0 |  |  | 4
0
[5 empty] | 0 |  |  | 5
0
[5 empty] | 0 |  |  | 6
0
[5 empty] | 0 |  |  | 7
0
[5 empty] | 0 |  |  | 8
0
[5 empty] | 0 |  |  | 9
0
[5 empty] | 0 |  |  | 10
0
[5 empty] | 0 |  |  | 11
0
[5 empty] | 0 |  |  | 12
0
[5 empty] | 0 |  |  | 13
0
[5 empty] | 0 |  |  | 14
0
[5 empty] | 0 |  |  | 15
0
| Fill period | Low/Min Level | High/Max Level | Vol at start | Vol added | Volume drawn | Ave Tank Vol | Mixing calculations
|  |  |  | of fill cycle | during fill cycle | during drain cycle | during fill cycle | Actual | Dimension-less Mixing Time | Req'd | Fill Time | Draw Time
|  | (ft) | (ft) | (MG) | (MG) | (MG) | (MG) | Volume Exchange Fraction (VEF) |  | Volume Exchange Fraction (VEF) | (days) | (days)
0 | 1 | 0 | 0 | error | error |  | n/a | #VALUE! | #DIV/0! | #DIV/0! | n/a | n/a
0 | 2 | 0 | 0 | error | error |  | n/a | #VALUE! | #DIV/0! | #DIV/0! | n/a | n/a
0 | 3 | 0 | 0 | error | error |  | n/a | #VALUE! | #DIV/0! | #DIV/0! | n/a | n/a
0 | 4 | 0 | 0 | error | error |  | n/a | #VALUE! | #DIV/0! | #DIV/0! | n/a | n/a
0 | 5 | 0 | 0 | error | error |  | n/a | #VALUE! | #DIV/0! | #DIV/0! | n/a | n/a
0 | 6 | 0 | 0 | error | error |  | n/a | #VALUE! | #DIV/0! | #DIV/0! | n/a | n/a
0 | 7 | 0 | 0 | error | error |  | n/a | #VALUE! | #DIV/0! | #DIV/0! | n/a | n/a
0 | 8 | 0 | 0 | error | error |  | n/a | #VALUE! | #DIV/0! | #DIV/0! | n/a | n/a
0 | 9 | 0 | 0 | error | error |  | n/a | #VALUE! | #DIV/0! | #DIV/0! | n/a | n/a
0 | 10 | 0 | 0 | error | error |  | n/a | #VALUE! | #DIV/0! | #DIV/0! | n/a | n/a
0 | 11 | 0 | 0 | error | error |  | n/a | #VALUE! | #DIV/0! | #DIV/0! | n/a | n/a
0 | 12 | 0 | 0 | error | error |  | n/a | #VALUE! | #DIV/0! | #DIV/0! | n/a | n/a
0 | 13 | 0 | 0 | error | error |  | n/a | #VALUE! | #DIV/0! | #DIV/0! | n/a | n/a
0 | 14 | 0 | 0 | error | error |  | n/a | #VALUE! | #DIV/0! | #DIV/0! | n/a | n/a
0 | 15 | 0 | 0 | error | error |  | n/a | #VALUE! | #DIV/0! | #DIV/0! | n/a | n/a
| Turnover Summary |  |  |  |  | Mixing Summary
| Avg Vol Added in One Fill Period |  | #DIV/0! | MG |  | Avg Min Water Level |  | #DIV/0! | ft
| Avg Vol Drawn in One Drain Period |  | #DIV/0! | MG |  | Avg Actual VEF |  | #VALUE!
| Avg Fill Time |  | #DIV/0! | days |  | Avg VEF Needed for Good Mixing |  | #DIV/0!
| Avg Draw Time |  | #DIV/0! | days |  | Avg Measured Water Level Change |  | #DIV/0! | ft
| Avg Fill Rate |  | #DIV/0! | gpm |  | Desired Water Level Change Needed for Good Mixing |  | #DIV/0! | ft
| Avg Draw Rate |  | #DIV/0! | gpm |  | Mixing Performance Ratio (Measured/Desired) |  | #DIV/0!
| Avg Duration (Fill + Draw Time) |  | #DIV/0! | days |  | Inlet Diameter Needed for Good Mixing |  | #DIV/0! | inches
| Avg Flow Rate into tank |  | #DIV/0! | MGD |  |  | #DIV/0!
| Avg Tank Vol |  | #DIV/0! | MG
| Turnover Time |  | #DIV/0! | days
#DIV/0!
Section II: Turnover Time & Mixing Analysis
Instructions: Five scenarios are available for experimenting with changing tank operations to improve turnover time. Experiment with lowering the both the Max and Min levels,
only the Min level, and only the Max level. Modify data shown in red. Do not use this analysis if the turnover time equations are not applicable!
These five scenarios are also available for experimenting with reducing inlet diameter to improve mixing. Note that improving the level change will also improve mixing.
Modify data shown in red. Do not use this analysis if the mixing equations are not applicable (H/D>1)!
|  | No Changes | Scenario A | Scenario B | Scenario C | Scenario D | Scenario E
|  | 0 | 0 | 0 | 0 | 0 | 0 | ft
|  | 0 | 0 | 0 | 0 | 0 | 0 | ft
| Inlet Diameter | 0 | [5 empty] | ft
| High/Max Level | FALSE | [5 empty] | ft
| Low/Min Level | FALSE | [5 empty] | ft
| Actual Level Change | #DIV/0!
| Dimensionless Mixing Time | #DIV/0! | #DIV/0! | #DIV/0! | #DIV/0! | #DIV/0! | #DIV/0!
| Desired Level Change Needed for Good Mixing | #DIV/0!
| Pressure Drop After Change in Min Water Level |  | 0 | 0 | 0 | 0 | 0
| Fill rate/ Pumping rate | #DIV/0! | #DIV/0! | #DIV/0! | #DIV/0! | #DIV/0! | #DIV/0! | gpm
| Draw rate/ consumer demand | #DIV/0! | #DIV/0! | #DIV/0! | #DIV/0! | #DIV/0! | #DIV/0! | gpm
| Avg fill time | #DIV/0! | #VALUE! | #VALUE! | #VALUE! | #VALUE! | #VALUE! | days
| Avg draw time | #DIV/0! | #VALUE! | #VALUE! | #VALUE! | #VALUE! | #VALUE! | days
| Avg volume added during fill | #DIV/0! | [5 empty] | MG
| Avg Duration (fill +draw) | #DIV/0! | #VALUE! | #VALUE! | #VALUE! | #VALUE! | #VALUE! | days
| Ave Flow Rate | #DIV/0! | #VALUE! | #VALUE! | #VALUE! | #VALUE! | #VALUE! | MGD
| Ave Tank Vol | #DIV/0! | [5 empty] | MG
| Mixing Performance Ratio (Measured/Desired) | #DIV/0! | #VALUE! | #VALUE! | #VALUE! | #VALUE! | #VALUE!
| Turnover Time | #DIV/0! | #VALUE! | #VALUE! | #VALUE! | #VALUE! | #VALUE! | days
Section III: Chlorine Residual Analysis (Free Chlorine Systems Only)
Instructions: Five scenarios are available for estimating the minimum chlorine concentration exiting a completely mixed or plug flow tank during a
drain cycle. This analysis may be able to 1) identify if the performance problem at the tank is due to incomplete mixing, 2) determine the chlorine concentration
needed to enter the tank in order to achieve target chlorine residuals leaving the tank, or 3) determine the chlorine decay rate needed at the tank in order to
achieve target chlorine residuals leaving the tank. Remember - ideal tank performance is complete mixing! Modify data shown in red.
|  | No Changes - Estimated Current Conditions | Scenario A | Scenario B | Scenario C | Scenario D | Scenario E
| High/Max Level | FALSE | 0 | 0 | 0 | 0 | 0 | ft
| Low/Min Level | FALSE | 0 | 0 | 0 | 0 | 0 | ft
| Mixing Performance Ratio | #DIV/0! | #VALUE! | #VALUE! | #VALUE! | #VALUE! | #VALUE!
| Turnover Time | #DIV/0! | #VALUE! | #VALUE! | #VALUE! | #VALUE! | #VALUE! | days
| Chlorine Decay Rate Constant (determined from bottle test) (k) |  | 0 | 0 | 0 | 0 | 0 | day-1
| Volume at Start of Fill Cycle (Ve) | #DIV/0! | error | error | error | error | error | MG
| Volume at end of fill period (or at the start of the draw period) (Vf) | #DIV/0! | error | error | error | error | error | MG
| Avg fill time (Tf) | #DIV/0! | #VALUE! | #VALUE! | #VALUE! | #VALUE! | #VALUE! | days
| Avg draw time (Te) | #DIV/0! | #VALUE! | #VALUE! | #VALUE! | #VALUE! | #VALUE! | days
| Maximum time that a water parcel stays in a plug flow tank (Tmax) | #DIV/0! | #VALUE! | #VALUE! | #VALUE! | #VALUE! | #VALUE! | days
| Concentration entering the tank (from field data) (Ce) |  | 0 | 0 | 0 | 0 | 0 | mg/L
| Complete Mixing: Minimum concentration leaving the tank1, 2 | #DIV/0! | #VALUE! | #VALUE! | #VALUE! | #VALUE! | #VALUE! | mg/L
| Plug Flow: Minimum concentration leaving the tank1, 2 | #DIV/0! | #VALUE! | #VALUE! | #VALUE! | #VALUE! | #VALUE! | mg/L
1. Equation from p. 211 - Water Quality Modeling in DS Storage Tanks" AWWARF study
2. The user should assume that when the tank is well mixed (mixing PR >= 1) the minimum concentration leaving the tank is close to the completely mixed result. If the tank is poorly mixed (mixing PR < 1) the user should be cautious about using the plug flow result to determine the minimum concentration leaving the tank. Tanks can operate in many different and unpredictable ways. If the tank is not baffled (like a clearwell) or specifically designed to be plug flow, then the tank operation is probably not plug flow. In most cases, if the tank is not well mixed (mixing PR < 1) there may be some areas of the tank volume that are mixed (e.g., close to the inlet zone) and other areas (i.e., dead-zones) that are unmixed and probably have an undetectable chlorine residual. If this is the case, neither the plug flow nor completely mixed result for minimum concentration leaving the tank is applicable.
Note on L51: Function of diameter of the inlet pipe and the volume at the beginning of the fill cycle.
Note on C76: Average time between the end of last fill cycle and the beginning of the the next fill cycle.

## Tank#8
Tank #8 Worksheet
Section I: Data Input - Tank Turnover and Mixing Calculations
| Tank Name: | 0
| Volume, MG: | 0
| Cylindrical (C), Rectangular (R), Hydropillar (H), or None of these (n)? | 0
| If none, does SCADA report volume (or % full) rather than level? | 0
0
0
|  | 0 | Spreadsheet is not set up for shapes other than cylindrical, hydropillar, & rectangular unless SCADA reports tank volume!
#DIV/0!
| Inlet diameter, d: | 0 | ft
Instructions: Enter tank fill data (obtained from plant SCADA) for up to 15 fill periods. Data inputted by the user are shown in red.
| Date | Time | Min Level | Max Level | Date + Time | Delta Time | Level Change
|  |  | Ft | Ft |  | Days | Ft
[5 empty] | 0 | 0 |  | 1
0
[5 empty] | 0 |  |  | 2
0
[5 empty] | 0 |  |  | 3
0
[5 empty] | 0 |  |  | 4
0
[5 empty] | 0 |  |  | 5
0
[5 empty] | 0 |  |  | 6
0
[5 empty] | 0 |  |  | 7
0
[5 empty] | 0 |  |  | 8
0
[5 empty] | 0 |  |  | 9
0
[5 empty] | 0 |  |  | 10
0
[5 empty] | 0 |  |  | 11
0
[5 empty] | 0 |  |  | 12
0
[5 empty] | 0 |  |  | 13
0
[5 empty] | 0 |  |  | 14
0
[5 empty] | 0 |  |  | 15
0
| Fill period | Low/Min Level | High/Max Level | Vol at start | Vol added | Volume drawn | Ave Tank Vol | Mixing calculations
|  |  |  | of fill cycle | during fill cycle | during drain cycle | during fill cycle | Actual | Dimension-less Mixing Time | Req'd | Fill Time | Draw Time
|  | (ft) | (ft) | (MG) | (MG) | (MG) | (MG) | Volume Exchange Fraction (VEF) |  | Volume Exchange Fraction (VEF) | (days) | (days)
0 | 1 | 0 | 0 | error | error |  | n/a | #VALUE! | #DIV/0! | #DIV/0! | n/a | n/a
0 | 2 | 0 | 0 | error | error |  | n/a | #VALUE! | #DIV/0! | #DIV/0! | n/a | n/a
0 | 3 | 0 | 0 | error | error |  | n/a | #VALUE! | #DIV/0! | #DIV/0! | n/a | n/a
0 | 4 | 0 | 0 | error | error |  | n/a | #VALUE! | #DIV/0! | #DIV/0! | n/a | n/a
0 | 5 | 0 | 0 | error | error |  | n/a | #VALUE! | #DIV/0! | #DIV/0! | n/a | n/a
0 | 6 | 0 | 0 | error | error |  | n/a | #VALUE! | #DIV/0! | #DIV/0! | n/a | n/a
0 | 7 | 0 | 0 | error | error |  | n/a | #VALUE! | #DIV/0! | #DIV/0! | n/a | n/a
0 | 8 | 0 | 0 | error | error |  | n/a | #VALUE! | #DIV/0! | #DIV/0! | n/a | n/a
0 | 9 | 0 | 0 | error | error |  | n/a | #VALUE! | #DIV/0! | #DIV/0! | n/a | n/a
0 | 10 | 0 | 0 | error | error |  | n/a | #VALUE! | #DIV/0! | #DIV/0! | n/a | n/a
0 | 11 | 0 | 0 | error | error |  | n/a | #VALUE! | #DIV/0! | #DIV/0! | n/a | n/a
0 | 12 | 0 | 0 | error | error |  | n/a | #VALUE! | #DIV/0! | #DIV/0! | n/a | n/a
0 | 13 | 0 | 0 | error | error |  | n/a | #VALUE! | #DIV/0! | #DIV/0! | n/a | n/a
0 | 14 | 0 | 0 | error | error |  | n/a | #VALUE! | #DIV/0! | #DIV/0! | n/a | n/a
0 | 15 | 0 | 0 | error | error |  | n/a | #VALUE! | #DIV/0! | #DIV/0! | n/a | n/a
| Turnover Summary |  |  |  |  | Mixing Summary
| Avg Vol Added in One Fill Period |  | #DIV/0! | MG |  | Avg Min Water Level |  | #DIV/0! | ft
| Avg Vol Drawn in One Drain Period |  | #DIV/0! | MG |  | Avg Actual VEF |  | #VALUE!
| Avg Fill Time |  | #DIV/0! | days |  | Avg VEF Needed for Good Mixing |  | #DIV/0!
| Avg Draw Time |  | #DIV/0! | days |  | Avg Measured Water Level Change |  | #DIV/0! | ft
| Avg Fill Rate |  | #DIV/0! | gpm |  | Desired Water Level Change Needed for Good Mixing |  | #DIV/0! | ft
| Avg Draw Rate |  | #DIV/0! | gpm |  | Mixing Performance Ratio (Measured/Desired) |  | #DIV/0!
| Avg Duration (Fill + Draw Time) |  | #DIV/0! | days |  | Inlet Diameter Needed for Good Mixing |  | #DIV/0! | inches
| Avg Flow Rate into tank |  | #DIV/0! | MGD |  |  | #DIV/0!
| Avg Tank Vol |  | #DIV/0! | MG
| Turnover Time |  | #DIV/0! | days
#DIV/0!
Section II: Turnover Time & Mixing Analysis
Instructions: Five scenarios are available for experimenting with changing tank operations to improve turnover time. Experiment with lowering the both the Max and Min levels,
only the Min level, and only the Max level. Modify data shown in red. Do not use this analysis if the turnover time equations are not applicable!
These five scenarios are also available for experimenting with reducing inlet diameter to improve mixing. Note that improving the level change will also improve mixing.
Modify data shown in red. Do not use this analysis if the mixing equations are not applicable (H/D>1)!
|  | No Changes | Scenario A | Scenario B | Scenario C | Scenario D | Scenario E
|  | 0 | 0 | 0 | 0 | 0 | 0 | ft
|  | 0 | 0 | 0 | 0 | 0 | 0 | ft
| Inlet Diameter | 0 | [5 empty] | ft
| High/Max Level | FALSE | [5 empty] | ft
| Low/Min Level | FALSE | [5 empty] | ft
| Actual Level Change | #DIV/0!
| Dimensionless Mixing Time | #DIV/0! | #DIV/0! | #DIV/0! | #DIV/0! | #DIV/0! | #DIV/0!
| Desired Level Change Needed for Good Mixing | #DIV/0!
| Pressure Drop After Change in Min Water Level |  | 0 | 0 | 0 | 0 | 0
| Fill rate/ Pumping rate | #DIV/0! | #DIV/0! | #DIV/0! | #DIV/0! | #DIV/0! | #DIV/0! | gpm
| Draw rate/ consumer demand | #DIV/0! | #DIV/0! | #DIV/0! | #DIV/0! | #DIV/0! | #DIV/0! | gpm
| Avg fill time | #DIV/0! | #VALUE! | #VALUE! | #VALUE! | #VALUE! | #VALUE! | days
| Avg draw time | #DIV/0! | #VALUE! | #VALUE! | #VALUE! | #VALUE! | #VALUE! | days
| Avg volume added during fill | #DIV/0! | [5 empty] | MG
| Avg Duration (fill +draw) | #DIV/0! | #VALUE! | #VALUE! | #VALUE! | #VALUE! | #VALUE! | days
| Ave Flow Rate | #DIV/0! | #VALUE! | #VALUE! | #VALUE! | #VALUE! | #VALUE! | MGD
| Ave Tank Vol | #DIV/0! | [5 empty] | MG
| Mixing Performance Ratio (Measured/Desired) | #DIV/0! | #VALUE! | #VALUE! | #VALUE! | #VALUE! | #VALUE!
| Turnover Time | #DIV/0! | #VALUE! | #VALUE! | #VALUE! | #VALUE! | #VALUE! | days
Section III: Chlorine Residual Analysis (Free Chlorine Systems Only)
Instructions: Five scenarios are available for estimating the minimum chlorine concentration exiting a completely mixed or plug flow tank during a
drain cycle. This analysis may be able to 1) identify if the performance problem at the tank is due to incomplete mixing, 2) determine the chlorine concentration
needed to enter the tank in order to achieve target chlorine residuals leaving the tank, or 3) determine the chlorine decay rate needed at the tank in order to
achieve target chlorine residuals leaving the tank. Remember - ideal tank performance is complete mixing! Modify data shown in red.
|  | No Changes - Estimated Current Conditions | Scenario A | Scenario B | Scenario C | Scenario D | Scenario E
| High/Max Level | FALSE | 0 | 0 | 0 | 0 | 0 | ft
| Low/Min Level | FALSE | 0 | 0 | 0 | 0 | 0 | ft
| Mixing Performance Ratio | #DIV/0! | #VALUE! | #VALUE! | #VALUE! | #VALUE! | #VALUE!
| Turnover Time | #DIV/0! | #VALUE! | #VALUE! | #VALUE! | #VALUE! | #VALUE! | days
| Chlorine Decay Rate Constant (determined from bottle test) (k) |  | 0 | 0 | 0 | 0 | 0 | day-1
| Volume at Start of Fill Cycle (Ve) | #DIV/0! | error | error | error | error | error | MG
| Volume at end of fill period (or at the start of the draw period) (Vf) | #DIV/0! | error | error | error | error | error | MG
| Avg fill time (Tf) | #DIV/0! | #VALUE! | #VALUE! | #VALUE! | #VALUE! | #VALUE! | days
| Avg draw time (Te) | #DIV/0! | #VALUE! | #VALUE! | #VALUE! | #VALUE! | #VALUE! | days
| Maximum time that a water parcel stays in a plug flow tank (Tmax) | #DIV/0! | #VALUE! | #VALUE! | #VALUE! | #VALUE! | #VALUE! | days
| Concentration entering the tank (from field data) (Ce) |  | 0 | 0 | 0 | 0 | 0 | mg/L
| Complete Mixing: Minimum concentration leaving the tank1, 2 | #DIV/0! | #VALUE! | #VALUE! | #VALUE! | #VALUE! | #VALUE! | mg/L
| Plug Flow: Minimum concentration leaving the tank1, 2 | #DIV/0! | #VALUE! | #VALUE! | #VALUE! | #VALUE! | #VALUE! | mg/L
1. Equation from p. 211 - Water Quality Modeling in DS Storage Tanks" AWWARF study
2. The user should assume that when the tank is well mixed (mixing PR >= 1) the minimum concentration leaving the tank is close to the completely mixed result. If the tank is poorly mixed (mixing PR < 1) the user should be cautious about using the plug flow result to determine the minimum concentration leaving the tank. Tanks can operate in many different and unpredictable ways. If the tank is not baffled (like a clearwell) or specifically designed to be plug flow, then the tank operation is probably not plug flow. In most cases, if the tank is not well mixed (mixing PR < 1) there may be some areas of the tank volume that are mixed (e.g., close to the inlet zone) and other areas (i.e., dead-zones) that are unmixed and probably have an undetectable chlorine residual. If this is the case, neither the plug flow nor completely mixed result for minimum concentration leaving the tank is applicable.
Note on L51: Function of diameter of the inlet pipe and the volume at the beginning of the fill cycle.
Note on C76: Average time between the end of last fill cycle and the beginning of the the next fill cycle.

## Tank#9
Tank #9 Worksheet
Section I: Data Input - Tank Turnover and Mixing Calculations
| Tank Name: | 0
| Volume, MG: | 0
| Cylindrical (C), Rectangular (R), Hydropillar (H), or None of these (n)? | 0
| If none, does SCADA report volume (or % full) rather than level? | 0
0
0
|  | 0 | Spreadsheet is not set up for shapes other than cylindrical, hydropillar, & rectangular unless SCADA reports tank volume!
#DIV/0!
| Inlet diameter, d: | 0 | ft
Instructions: Enter tank fill data (obtained from plant SCADA) for up to 15 fill periods. Data inputted by the user are shown in red.
| Date | Time | Min Level | Max Level | Date + Time | Delta Time | Level Change
|  |  | Ft | Ft |  | Days | Ft
[5 empty] | 0 | 0 |  | 1
0
[5 empty] | 0 |  |  | 2
0
[5 empty] | 0 |  |  | 3
0
[5 empty] | 0 |  |  | 4
0
[5 empty] | 0 |  |  | 5
0
[5 empty] | 0 |  |  | 6
0
[5 empty] | 0 |  |  | 7
0
[5 empty] | 0 |  |  | 8
0
[5 empty] | 0 |  |  | 9
0
[5 empty] | 0 |  |  | 10
0
[5 empty] | 0 |  |  | 11
0
[5 empty] | 0 |  |  | 12
0
[5 empty] | 0 |  |  | 13
0
[5 empty] | 0 |  |  | 14
0
[5 empty] | 0 |  |  | 15
0
| Fill period | Low/Min Level | High/Max Level | Vol at start | Vol added | Volume drawn | Ave Tank Vol | Mixing calculations
|  |  |  | of fill cycle | during fill cycle | during drain cycle | during fill cycle | Actual | Dimension-less Mixing Time | Req'd | Fill Time | Draw Time
|  | (ft) | (ft) | (MG) | (MG) | (MG) | (MG) | Volume Exchange Fraction (VEF) |  | Volume Exchange Fraction (VEF) | (days) | (days)
0 | 1 | 0 | 0 | error | error |  | n/a | #VALUE! | #DIV/0! | #DIV/0! | n/a | n/a
0 | 2 | 0 | 0 | error | error |  | n/a | #VALUE! | #DIV/0! | #DIV/0! | n/a | n/a
0 | 3 | 0 | 0 | error | error |  | n/a | #VALUE! | #DIV/0! | #DIV/0! | n/a | n/a
0 | 4 | 0 | 0 | error | error |  | n/a | #VALUE! | #DIV/0! | #DIV/0! | n/a | n/a
0 | 5 | 0 | 0 | error | error |  | n/a | #VALUE! | #DIV/0! | #DIV/0! | n/a | n/a
0 | 6 | 0 | 0 | error | error |  | n/a | #VALUE! | #DIV/0! | #DIV/0! | n/a | n/a
0 | 7 | 0 | 0 | error | error |  | n/a | #VALUE! | #DIV/0! | #DIV/0! | n/a | n/a
0 | 8 | 0 | 0 | error | error |  | n/a | #VALUE! | #DIV/0! | #DIV/0! | n/a | n/a
0 | 9 | 0 | 0 | error | error |  | n/a | #VALUE! | #DIV/0! | #DIV/0! | n/a | n/a
0 | 10 | 0 | 0 | error | error |  | n/a | #VALUE! | #DIV/0! | #DIV/0! | n/a | n/a
0 | 11 | 0 | 0 | error | error |  | n/a | #VALUE! | #DIV/0! | #DIV/0! | n/a | n/a
0 | 12 | 0 | 0 | error | error |  | n/a | #VALUE! | #DIV/0! | #DIV/0! | n/a | n/a
0 | 13 | 0 | 0 | error | error |  | n/a | #VALUE! | #DIV/0! | #DIV/0! | n/a | n/a
0 | 14 | 0 | 0 | error | error |  | n/a | #VALUE! | #DIV/0! | #DIV/0! | n/a | n/a
0 | 15 | 0 | 0 | error | error |  | n/a | #VALUE! | #DIV/0! | #DIV/0! | n/a | n/a
| Turnover Summary |  |  |  |  | Mixing Summary
| Avg Vol Added in One Fill Period |  | #DIV/0! | MG |  | Avg Min Water Level |  | #DIV/0! | ft
| Avg Vol Drawn in One Drain Period |  | #DIV/0! | MG |  | Avg Actual VEF |  | #VALUE!
| Avg Fill Time |  | #DIV/0! | days |  | Avg VEF Needed for Good Mixing |  | #DIV/0!
| Avg Draw Time |  | #DIV/0! | days |  | Avg Measured Water Level Change |  | #DIV/0! | ft
| Avg Fill Rate |  | #DIV/0! | gpm |  | Desired Water Level Change Needed for Good Mixing |  | #DIV/0! | ft
| Avg Draw Rate |  | #DIV/0! | gpm |  | Mixing Performance Ratio (Measured/Desired) |  | #DIV/0!
| Avg Duration (Fill + Draw Time) |  | #DIV/0! | days |  | Inlet Diameter Needed for Good Mixing |  | #DIV/0! | inches
| Avg Flow Rate into tank |  | #DIV/0! | MGD |  |  | #DIV/0!
| Avg Tank Vol |  | #DIV/0! | MG
| Turnover Time |  | #DIV/0! | days
#DIV/0!
Section II: Turnover Time & Mixing Analysis
Instructions: Five scenarios are available for experimenting with changing tank operations to improve turnover time. Experiment with lowering the both the Max and Min levels,
only the Min level, and only the Max level. Modify data shown in red. Do not use this analysis if the turnover time equations are not applicable!
These five scenarios are also available for experimenting with reducing inlet diameter to improve mixing. Note that improving the level change will also improve mixing.
Modify data shown in red. Do not use this analysis if the mixing equations are not applicable (H/D>1)!
|  | No Changes | Scenario A | Scenario B | Scenario C | Scenario D | Scenario E
|  | 0 | 0 | 0 | 0 | 0 | 0 | ft
|  | 0 | 0 | 0 | 0 | 0 | 0 | ft
| Inlet Diameter | 0 | [5 empty] | ft
| High/Max Level | FALSE | [5 empty] | ft
| Low/Min Level | FALSE | [5 empty] | ft
| Actual Level Change | #DIV/0!
| Dimensionless Mixing Time | #DIV/0! | #DIV/0! | #DIV/0! | #DIV/0! | #DIV/0! | #DIV/0!
| Desired Level Change Needed for Good Mixing | #DIV/0!
| Pressure Drop After Change in Min Water Level |  | 0 | 0 | 0 | 0 | 0
| Fill rate/ Pumping rate | #DIV/0! | #DIV/0! | #DIV/0! | #DIV/0! | #DIV/0! | #DIV/0! | gpm
| Draw rate/ consumer demand | #DIV/0! | #DIV/0! | #DIV/0! | #DIV/0! | #DIV/0! | #DIV/0! | gpm
| Avg fill time | #DIV/0! | #VALUE! | #VALUE! | #VALUE! | #VALUE! | #VALUE! | days
| Avg draw time | #DIV/0! | #VALUE! | #VALUE! | #VALUE! | #VALUE! | #VALUE! | days
| Avg volume added during fill | #DIV/0! | [5 empty] | MG
| Avg Duration (fill +draw) | #DIV/0! | #VALUE! | #VALUE! | #VALUE! | #VALUE! | #VALUE! | days
| Ave Flow Rate | #DIV/0! | #VALUE! | #VALUE! | #VALUE! | #VALUE! | #VALUE! | MGD
| Ave Tank Vol | #DIV/0! | [5 empty] | MG
| Mixing Performance Ratio (Measured/Desired) | #DIV/0! | #VALUE! | #VALUE! | #VALUE! | #VALUE! | #VALUE!
| Turnover Time | #DIV/0! | #VALUE! | #VALUE! | #VALUE! | #VALUE! | #VALUE! | days
Section III: Chlorine Residual Analysis (Free Chlorine Systems Only)
Instructions: Five scenarios are available for estimating the minimum chlorine concentration exiting a completely mixed or plug flow tank during a
drain cycle. This analysis may be able to 1) identify if the performance problem at the tank is due to incomplete mixing, 2) determine the chlorine concentration
needed to enter the tank in order to achieve target chlorine residuals leaving the tank, or 3) determine the chlorine decay rate needed at the tank in order to
achieve target chlorine residuals leaving the tank. Remember - ideal tank performance is complete mixing! Modify data shown in red.
|  | No Changes - Estimated Current Conditions | Scenario A | Scenario B | Scenario C | Scenario D | Scenario E
| High/Max Level | FALSE | 0 | 0 | 0 | 0 | 0 | ft
| Low/Min Level | FALSE | 0 | 0 | 0 | 0 | 0 | ft
| Mixing Performance Ratio | #DIV/0! | #VALUE! | #VALUE! | #VALUE! | #VALUE! | #VALUE!
| Turnover Time | #DIV/0! | #VALUE! | #VALUE! | #VALUE! | #VALUE! | #VALUE! | days
| Chlorine Decay Rate Constant (determined from bottle test) (k) |  | 0 | 0 | 0 | 0 | 0 | day-1
| Volume at Start of Fill Cycle (Ve) | #DIV/0! | error | error | error | error | error | MG
| Volume at end of fill period (or at the start of the draw period) (Vf) | #DIV/0! | error | error | error | error | error | MG
| Avg fill time (Tf) | #DIV/0! | #VALUE! | #VALUE! | #VALUE! | #VALUE! | #VALUE! | days
| Avg draw time (Te) | #DIV/0! | #VALUE! | #VALUE! | #VALUE! | #VALUE! | #VALUE! | days
| Maximum time that a water parcel stays in a plug flow tank (Tmax) | #DIV/0! | #VALUE! | #VALUE! | #VALUE! | #VALUE! | #VALUE! | days
| Concentration entering the tank (from field data) (Ce) |  | 0 | 0 | 0 | 0 | 0 | mg/L
| Complete Mixing: Minimum concentration leaving the tank1, 2 | #DIV/0! | #VALUE! | #VALUE! | #VALUE! | #VALUE! | #VALUE! | mg/L
| Plug Flow: Minimum concentration leaving the tank1, 2 | #DIV/0! | #VALUE! | #VALUE! | #VALUE! | #VALUE! | #VALUE! | mg/L
1. Equation from p. 211 - Water Quality Modeling in DS Storage Tanks" AWWARF study
2. The user should assume that when the tank is well mixed (mixing PR >= 1) the minimum concentration leaving the tank is close to the completely mixed result. If the tank is poorly mixed (mixing PR < 1) the user should be cautious about using the plug flow result to determine the minimum concentration leaving the tank. Tanks can operate in many different and unpredictable ways. If the tank is not baffled (like a clearwell) or specifically designed to be plug flow, then the tank operation is probably not plug flow. In most cases, if the tank is not well mixed (mixing PR < 1) there may be some areas of the tank volume that are mixed (e.g., close to the inlet zone) and other areas (i.e., dead-zones) that are unmixed and probably have an undetectable chlorine residual. If this is the case, neither the plug flow nor completely mixed result for minimum concentration leaving the tank is applicable.
Note on L51: Function of diameter of the inlet pipe and the volume at the beginning of the fill cycle.
Note on C76: Average time between the end of last fill cycle and the beginning of the the next fill cycle.

## Data Considerations
Data Collection Considerations
• Tank turnover and mixing estimations are based on tank level data over a period of time (e.g., 5 days, 2 weeks). As a result, the water system must have records (e.g., SCADA, telemetry) that captures tank level (depth or volume), time, and date to estimate average tank turnover.
• Tank turnover and mixing estimations are based on physical characteristics about each tank, which include:
a. Tank Volume (MG)
b. Tank Shape (cylindrical, rectangular, hydropillar, or other)
c. Tank Diameter (ft) or Sidewall Lengths (ft)
d. Inlet/Outlet Diameter (ft)
e. Maximum Operating Depth (ft)
f. Inlet/Outlet Configuration (fill-and-draw or flow-through)
• Tank level data should span approximately two weeks (or fifteen fill-and-draw cycles) and should be representative of typical distribution system operations (i.e., without line breaks or fires).
• Tank operations may vary based on seasonal changes in water demands or temperatures. It is recommended to estimate turnover time and mixing performance in both periods of high and low, as well as high and low water temperatures.
• Tank level data is often reported as an elevation or water depth within the tank. Tank turnover and mixing performance estimations require tank level data (volume or depth) relative to the bottom of the tank (i.e., minimum operating depth).
• Data collection time can vary significantly from system to system, depending on the number of tanks in the system, the accessiblity of physical characteristics of each tank (e.g., tank drawings), and the ease of aquiring tank level data (e.g., SCADA, pressure recorders).
• Tank turnover estimations may be performed on irregular shaped tanks (e.g., elliptical, spherical) if tank level data is in terms of volume (or percent full), but mixing performance estimations do not apply (see example below).
| 1. Determine Tank Level vs. Volume Relationship* | [8 empty] | 2. Convert Tank Level to Volume Using the Relationship
| Tank Level (ft) | Volume (gal) | [7 empty] | Date | Time | Min. Tank Level (ft) | Max. Water Level (ft) | Min. Volume (gal) | Max. Volume (gal)
| 38 | 1000000 | [7 empty] | 2007-01-11 | 22:45 | 27.06 | - | 725393.1 | -
| 37 | 998854 | [7 empty] | 2007-01-12 | 10:17 | - | 35.39 | - | 973918.65
| 36 | 979744 | [7 empty] | 2007-01-12 | 22:03 | 30.2 | - | 819075 | -
| 35 | 958591 | [7 empty] | 2007-01-13 | 15:25 | - | 31.86 | - | 868601.1
| 34 | 935672 | [7 empty] | 2007-01-13 | 22:55 | 22.25 | - | 581886.75 | -
| 33 | 911199 | [7 empty] | 2007-01-14 | 11:55 | - | 32.6 | - | 890679
| 32 | 885347 | [7 empty] | 2007-01-14 | 15:46 | 28.24 | - | 760598.4 | -
| 31 | 858267 | [7 empty] | 2007-01-15 | 7:17 | - | 40 | - | 1111458
| 30 | 830096 | [7 empty] | 2007-01-15 | 22:41 | 21.96 | - | 573234.6 | -
| 29 | 800952 | [7 empty] | 2007-01-16 | 15:46 | - | 38.19 | - | 1057456.65
| 28 | 770967 | [7 empty] | 2007-01-16 | 23:03 | 20.59 | - | 532360.65 | -
| 27 | 740244 | [7 empty] | 2007-01-17 | 16:26 | - | 38.14 | - | 1055964.9
| 26 | 708889 | [7 empty] | 2007-01-17 | 23:07 | 18.05 | - | 456579.75 | -
| 25 | 677005 | [7 empty] | 2007-01-18 | 16:59 | - | 31.74 | - | 865020.9
| 24 | 644691 | [7 empty] | 2007-01-18 | 23:44 | 19.8 | - | 508791 | -
| 23 | 612045 | [7 empty] | 2007-01-19 | 15:23 | - | 38.05 | - | 1053279.75
| 22 | 579163 | [7 empty] | 2007-01-20 | 0:11 | 20.77 | - | 537730.95 | -
| 21 | 546139 | [7 empty] | 2007-01-20 | 17:16 | - | 38.28 | - | 1060141.8
| 20 | 513068 | [7 empty] | 2007-01-20 | 22:42 | 22.33 | - | 584273.55 | -
| 19 | 480044 | [7 empty] | 2007-01-21 | 7:17 | - | 28.48 | - | 767758.8
| 18 | 447162 | [7 empty] | 2007-01-21 | 20:26 | 17.94 | - | 453297.9 | -
| 17 | 414516 | [7 empty] | 2007-01-22 | 5:33 | - | 38.1 | - | 1054771.5
| 16 | 382202 | [7 empty] | 2007-01-22 | 23:08 | 25.72 | - | 685414.2 | -
| 15 | 350318 | [7 empty] | 2007-01-23 | 11:31 | - | 38.22 | - | 1058351.7
| 14 | 318963 | *This relationship may not always be linear. Must "best fit" trendline to data.
• Tank levels reported in percent full may be converted to volume or depth so that tank turnover can be estimated (see example below). If the tank is rectangular or cylindrical shaped the volume to depth relationship is linear and the percent full values can be easily converted to tank level or volume. If the tank is irregular shaped the volume to depth relationship is not linear and the percent full values must be determined (as described above), then converted to tank level or volume (as shown below).
| 1. Determine the Maximum Volume (100% Full) and Tank Level | [6 empty] | 2. Convert Percent Full to Tank level (ft) and Volume (gal)
[8 empty] | Date | Time | Min Percent Full | Max Percent Full | Min Water Level (ft) | Max Water Level (ft) | Min Volume (gal) | Max Volume (gal)
[8 empty] | 2005-04-07 | 8:12 | 16.78% | - | 27.9 | - | 167840.065 | -
|  | Cylindrical Tank Example | [5 empty] | 2005-04-07 | 9:09 | - | 17.14% | - | 28.5 | - | 171449.5288
[8 empty] | 2005-04-07 | 13:54 | 16.24% | - | 27 | - | 162425.8694 | -
[8 empty] | 2005-04-07 | 15:49 | - | 17.21% | - | 28.6 | - | 172051.1061
|  | If… | [5 empty] | 2005-04-07 | 19:50 | 16.24% | - | 27 | - | 162425.8694 | -
|  |  |  | Tank Volume (100% Full) = | 1000000 |  | gal | 2005-04-07 | 22:51 | - | 17.27% | - | 28.7 | - | 172652.6834
[8 empty] | 2005-04-08 | 6:30 | 16.24% | - | 27 | - | 162425.8694 | -
|  |  |  | Tank Diameter = | 32 |  | ft | 2005-04-08 | 8:40 | - | 17.21% | - | 28.6 | - | 172051.1061
[8 empty] | 2005-04-08 | 14:44 | 16.06% | - | 26.7 | - | 160621.1375 | -
|  | Then… | [5 empty] | 2005-04-08 | 17:00 | - | 17.21% | - | 28.6 | - | 172051.1061
|  |  |  | Maximum Tank Level = | 166.2297 |  | ft | 2005-04-08 | 20:50 | 16.24% | - | 27 | - | 162425.8694 | -
[8 empty] | 2005-04-08 | 23:26 | - | 17.21% | - | 28.6 | - | 172051.1061
3. Verify H/D Ratio < 1.0 (i.e., Is mixing equation is applicable?)
[12 empty] | Maximum Water Level (H) = | 28.7 | ft
[12 empty] | Tank diameter (D) = | 32 | ft
[12 empty] | H/D (Maximum Water Level/Tank Diameter) = | 0.89687
• Pressure recorder data must be converted from pressure to depth before it can be entered into the spreadsheet (see example below).
| 1. Determine the Approximate Pressure to Tank Level Relationship* | [8 empty] | 2. Convert Pressure to Tank Level Using the Relationship
[5 empty] | Pressure (psi) | Tank Level (ft) |  |  |  | Date | Time | Min. Pressure (psi) | Max. Pressure (psi) | Min. Tank Level (ft) | Max. Tank Level (ft)
|  |  |  | Maximum | 62 | 28 |  |  |  | 2006-08-10 | 9:00 | 58.6774 | - | 20 | -
|  |  |  | Minimum | 56.6 | 15 |  |  |  | 2006-08-10 | 17:00 | - | 61.8759 | - | 27.7
[10 empty] | 2006-08-11 | 11:00 | 58.8436 | - | 20.4 | -
[10 empty] | 2006-08-11 | 18:30 | - | 61.6682 | - | 27.2
[10 empty] | 2006-08-12 | 11:00 | 59.0513 | - | 20.9 | -
[10 empty] | 2006-08-12 | 19:00 | - | 62.0005 | - | 28
[10 empty] | 2006-08-13 | 13:00 | 58.9266 | - | 20.6 | -
[10 empty] | 2006-08-13 | 19:00 | - | 61.502 | - | 26.8
[10 empty] | 2006-08-14 | 7:00 | 59.0928 | - | 21 | -
[10 empty] | 2006-08-14 | 17:00 | - | 61.8343 | - | 27.6
[10 empty] | 2006-08-15 | 9:00 | 58.802 | - | 20.3 | -
[10 empty] | 2006-08-15 | 17:00 | - | 62.0005 | - | 28
[10 empty] | 2006-08-16 | 9:00 | 58.9266 | - | 20.6 | -
[10 empty] | 2006-08-16 | 17:00 | - | 61.8759 | - | 27.7
[10 empty] | 2006-08-17 | 7:00 | 58.802 | - | 20.3 | -
[10 empty] | 2006-08-17 | 15:00 | - | 61.959 | - | 27.9
[10 empty] | 2006-08-18 | 7:00 | 59.3836 | - | 21.7 | -
[10 empty] | 2006-08-18 | 11:00 | - | 61.8343 | - | 27.6
[10 empty] | 2006-08-19 | 26:30 | 58.6774 | - | 20 | -
[10 empty] | 2006-08-19 | 15:00 | - | 61.7928 | - | 27.5
[10 empty] | 2006-08-20 | 6:00 | 58.9682 | - | 20.7 | -
[10 empty] | 2006-08-20 | 10:00 | - | 61.5436 | - | 26.9
[10 empty] | 2006-08-20 | 18:00 | 58.8851 | - | 20.5 | -
[10 empty] | 2006-08-20 | 21:00 | - | 60.9205 | - | 25.4
*Pressure recorder elevation is unknown.
Data Interpretations Considerations
• Interpretation of minimum and maximum tank levels with corresponding date and time from operational data can be challenging. Individual's interpretation of tank level may vary, which can result in a wide range of results. As a result, it is critical to accurately and consistently interpret tank level data for use in the tank spreadsheet. The following examples are provided to assisst with tank level data interpretation:
| Example A - Minimum and maximum operational setpoints are consistent and clearly defined. Minor variations in tank level data are typical. In general, these variations (< 1-1.5 ft) can be ignored, but consistent approach of interpreting this data is critical. | [7 empty] | Example B - Minimum and maximum operational setpoints are inconsistent and not as clearly defined. Tank level changes greater than one foot were identified.
Example C - Minimum and maximum operational setpoints are erratic and not clearly defined. Tank level changes greater than one and a half feet were identified. Generalizations were made in cases where tank level data was highly erratic, yet a consistent approach to data interpretation was taken.
< 1 ft
< 1 ft
< 1 ft
< 1 ft
Note on B2: MAlexa02: This content was taken from TankGuideline_v4a.doc. Feel free to change the title of this worksheet or headings on this table if you feel there is something more appropriate.
Note on B99: MAlexa02: This content was taken from TankGuideline_v4a.doc

## Glossary
Tank Glossary
Design Changes: Installation of engineered mixing systems or modifying inlet/outlet diameter to impact mixing performance or reducing distribution system volume (e.g., reduce line size or remove tanks from service) to impact tank turnover time.
Mixing Performance Ratio (PR): A ratio used to describe estimated mixing performance, which is the ratio of actual mixing versus desired mixing. The operational guideline for storage tank operation suggests that the mixing performance ratio is greater than or equal to 1.0 at all storage tanks.
Operational Data (or Tank Level Data): Minimum and maximum tank cycle levels with corresponding date and time (e.g., SCADA, data logger).
Operational Strategies: Adjusting minimum and/or maximum tank cycle levels or frequency to impact tank turnover time and/or mixing.
Physical Characteristics: physical parameters used to describe storage tanks, which include size (e.g., diameter, height, volume), shape (e.g., cylindrical, rectangular, etc.), elevation (e.g., underground, ground, elevated), inlet/outlet description (e.g., configuration (common or "flow-through"), diameter, location), and other (e.g., baffling, pillars, static/dynamic mixers).
Tank Dimensions:
| Cylindrical: | Hydropillar: | Rectangular:
Tank Shape:
Tank Mixing: A function of the momentum of the inlet flow during a fill cycle.
Tank Turnover Time (or Water Age): Average length of time that water resides in a storage tank. The operational guideline for storage tank operation suggests that tank turnover time is less than 3-5 days at all storage tanks, but tanks should be evaluated individually and given their own goal.
Water Quality Data: Continuous or grab sample data that is collected to assess storage tank performance. Common parameters used to assess storage tank performance are free chlorine, temperature, pH, and disinfection by-products. Grab samples may be collected from in the tank, from the inlet/outlet, or in the distribution system. Water quality data is considered to be the best indicator of storage tank performance.
Water Flow
Inlet diameter (d)
Tank Diameter (D)
Maximum Operating
Water Depth (H)
Water Flow
Inlet diameter (d)
Dry riser
Wet riser
Tank Diameter (D)
Maximum Operating
Water Depth (H)
Longest Sidewall length (D)
Shortest Sidewall length (L)
Maximum Operating
Water Depth (H)
Water Flow
Inlet diameter (d)
NOTE: If the tank is a hydropillar, the tank spreadsheet
can approximate the tank turnover and mixing, but the
tank must operate in the range of the tank that has a
cylindrical shape, not the cone-shaped bottom section.
As shown below:
Tank spreadsheet
will not appropriately
estimate turnover
and mixing for hydropillars
operating in this range.
Water
Tank must operate
within this range
Note on B2: MAlexa02: I added additional terms that were used in Session 7 of the DS PBT.