## Field DO
Field Dissolved Oxygen Record
Instrument: |  | Serial #: | Purchase Date:
| Date/Analyst | Meter Calibration % saturation | DO mg/L | Temp °C
1
2
3
4
5
6
7
8
9
10
11
12
13
14
15
16
17
18
19
20
Duplicate | Relative Percent Difference (20 % RPD Acceptable) =
Relative Percent Difference= Difference in duplicate readings divided by the average of duplicate readings times 100

## Field Chlorine
Field Total Residual Chlorine Record
Instrument: |  |  |  | Serial #: |  | Purchase Date:
Standards |  | Manufacturer |  | Lot # |  | Exp Date
Calibration Verification Standards
|  | Low Conc: |  | Mid Conc: |  | High Conc:
Quarterly Control Standard
| Date/Analyst | Blank | Low (+/- 10%) | Mid (+/- 10%) | High (+/- 10%) | QCS mg/L | % Recovery | Cl2 mg/L
1
2
3
4
5
6
7
8
9
10
11
12
13
14
15
16
17
18
19
20
Duplicate | Relative Percent Difference (20 % RPD Acceptable) =
Duplicate= 1 in 20 samples or at least one per quarter if sampling frequency is lower.
QCS= At least quarterly or each time of sampling if frequency is less.

## Field pH
Field pH Record
Instrument: | [5 empty] | Serial #: |  |  | Purchase Date:
Buffers |  |  | Manufacturer |  |  | Lot # |  |  | Exp Date
pH 4
pH 7
pH 10
Quarterly QCS (second source)
| Date/Analyst | Time of Calibration | Outfall # | pH 4 (± 0.10) | pH 7 (± 0.10) | pH 10 (± 0.10) | * % Slope (95-105) | Calibration Verification (±0.10) | Quarterly QCS (±0.20) | pH SU | Temp °C
1
2
3
4
5
6
7
8
9
10
11
12
13
14
15
16
17
18
19
20
Duplicate |  | Relative Percent Difference (20 % RPD Acceptable) =
Duplicate= 1 in 20 samples or at least one per quarter if sampling frequency is lower.
QCS= At least quarterly or each time of sampling if frequency is less. | [6 empty] | * Slope is only applicable if meter allows.